## General Summary
GENERAL SUMMARY
BUILDING GSF | 22000
COST PER SF | 221.4671
DIVISION NO. | DESCRIPTION | TOTAL DIV. COST
1000 | General Requirments | 285000
3000 | Concrete | 572212.7538
4000 | Masonry | 18126.1734
5000 | Metals | 62690.6177
6000 | Wood & Plastics | 504106.1508
7000 | Thermal & Moisture Protection | 304109.3467
8000 | Opening | 299173.8623
9000 | Finishes | 880869.2781
10000 | Specialties | 172326.72
11000 | Equipmets | 62783.7
12000 | Furnishing | 79049.4409
22000 | Plumbing | 143893.78
23000 | HVAC | 252480
26000 | Electrical | 231548.4586
TOTAL TRADE COST |  | 3868370.2823
CONTINGENCY | 5% | 193418.5141
OVERHEAD & PROFIT (15%) | 15% | 580255.5424
TAX (7%) | 7% | 172206.785
PERFORMANCE AND PAYMENT BONDS | 1.5% | 58025.5542
TOTAL BASEBID |  | 4872276.6781

## Estimate
DETAILED BREAKDOWN OF ITEMS
| Project Name |  | ABC
| Project Address |  | XYZ
| Scope: |  | GC
S# | Dwg. | CSI NO | X | QTY. | Wastage | Qty w/ Waste | UNIT | UNIT LABOR HOUR | TOTAL LABOR HOUR | LABOR WAGE/ HOUR | UNIT LABOR COST | TOTAL LABOR COST | UNIT MATERIAL COST | TOTAL MATERIAL COST | UNIT PRICE (Labor & Material) | TRADE TOTAL
|  | 1 | DIVISION 01-GENERAL REQUIREMENTS
1 |  |  | Permits | 1 | 0% | 1 | LS | 0 | 0 | 0 | 0 | 0 | 0 | 0 | 0 | 285000
2 |  |  | Supervision and Coordination | 1 | 0% | 1 | LS | 0 | 0 | 0 | 0 | 0 | 0 | 0 | 0
3 |  |  | Submittals and Shop drawings | 1 | 0% | 1 | LS | 0 | 0 | 0 | 0 | 0 | 0 | 0 | 0
4 |  |  | Final Cleaning | 1 | 0% | 1 | LS | 0 | 0 | 0 | 0 | 0 | 0 | 0 | 0
5 |  |  | Mobilization Costs | 1 | 0% | 1 | LS | 0 | 0 | 0 | 0 | 0 | 0 | 0 | 0
6 |  |  | Temporary Control & Facilities | 1 | 0% | 1 | LS | 0 | 0 | 0 | 0 | 0 | 0 | 0 | 0
7 |  |  | Scaffolding | 1 | 0% | 1 | LS | 0 | 0 | 0 | 0 | 0 | 0 | 0 | 0
|  |  | SUBTOTAL | [12 empty] | 285000
|  | 3 | DIVISION 03- CONCRETE
FOOTING
CONTI. FOOTING:
8 |  |  | (4'-0" X 1'-2") Concrete Strip Footing (837 SF) (4)#5 Bars (2)5 Bars @12" O.C. | 143.7695 | 10% | 158.1465 | CY | 2.42 | 382.7145 | 28 | 67.76 | 10716.0065 | 168.5 | 26647.6844 | 236.26 | 37363.6909
9 |  |  | Reinforcement: (5)#5 Bars (2)#5 Bars @12" O.C. #4 Dowel Bars @12" O.C. | 15429.391 | 5% | 16200.8605 | LBS | 0.011 | 178.2095 | 28 | 0.308 | 4989.865 | 1 | 16200.8605 | 1.308 | 21190.7256
10 |  |  | Formwork | 1940.8888 | 10% | 2134.9777 | SF | 0.018 | 38.4296 | 28 | 0.504 | 1076.0288 | 3 | 6404.933 | 3.504 | 7480.9618
11 |  |  | (3'-0" X 1'-2") Concrete Strip Footing (843 SF) - (4)#5 Bars -(2)#5 Bars @12" O.C. | 62.2959 | 10% | 68.5255 | CY | 2.42 | 165.8316 | 28 | 67.76 | 4643.2847 | 168.5 | 11546.5389 | 236.26 | 16189.8236
12 |  |  | Reinforcement: (4)#5 Bars (2)5 Bars @12" O.C. #4 Dowel Bars @12" O.C. | 7446.9545 | 5% | 7819.3022 | LBS | 0.011 | 86.0123 | 28 | 0.308 | 2408.3451 | 1 | 7819.3022 | 1.308 | 10227.6472
13 |  |  | Formwork | 1121.3256 | 10% | 1233.4582 | SF | 0.018 | 22.2022 | 28 | 0.504 | 621.6629 | 3 | 3700.3745 | 3.504 | 4322.0374
14 |  |  | (3'-0" X 1'-2") Concrete Strip Footing (124 LF) - (3)#5 Bars #5 Dowel Bar @ 12" O.C. | 15.9268 | 10% | 17.5195 | CY | 2.42 | 42.3971 | 28 | 67.76 | 1187.12 | 168.5 | 2952.0324 | 236.26 | 4139.1523
15 |  |  | Reinforcement: - (3)#5 Bars #5 Dowel Bar @ 12" O.C. | 1581.9744 | 5% | 1661.0731 | LBS | 0.011 | 18.2718 | 28 | 0.308 | 511.6105 | 1 | 1661.0731 | 1.308 | 2172.6837
16 |  |  | Formwork | 286.6824 | 10% | 315.3506 | SF | 0.018 | 5.6763 | 28 | 0.504 | 158.9367 | 3 | 946.0519 | 3.504 | 1104.9886
17 |  |  | (1'-6" X 2'-2") Concrete Grade Beam (170 SF) - (5)#7 Bars Top & Bottom - (6)#7 Bars - #3 Ties @ 12" O.C. | 25.764 | 10% | 28.3404 | CY | 2.6 | 73.685 | 28 | 72.8 | 2063.1811 | 168.5 | 4775.3574 | 241.3 | 6838.5385
18 |  |  | Reinforcement: (5)#7 Bars Top & Bottom (6)#7 Bars #3 Ties @ 12" O.C. | 7399.4897 | 5% | 7769.4642 | LBS | 0.011 | 85.4641 | 28 | 0.308 | 2392.995 | 1 | 7769.4642 | 1.308 | 10162.4592
19 |  |  | Formwork | 498.104 | 10% | 547.9144 | SF | 0.018 | 9.8625 | 28 | 0.504 | 276.1489 | 3 | 1643.7432 | 3.504 | 1919.8921
STEM WALL
20 |  |  | 8" Thick Concrete Stem Wall @ 3'-0" H. | 8.7509 | 10% | 9.626 | CY | 2.9 | 27.9155 | 28 | 81.2 | 781.6344 | 168.5 | 1621.9876 | 249.7 | 2403.6219
21 |  |  | Reinforcement: (2) #5 HORIZONTAL BARS AT 16" O.C | 276.5518 | 5% | 290.3794 | LBS | 0.011 | 3.1942 | 28 | 0.308 | 89.4369 | 1 | 290.3794 | 1.308 | 379.8163
22 |  |  | Formwork | 708 | 10% | 778.8 | SF | 0.018 | 14.0184 | 28 | 0.504 | 392.5152 | 3 | 2336.4 | 3.504 | 2728.9152
SLAB
23 |  |  | 4" Thick, 3000 P.S.I. Concrete Slab (10604 SF) | 129.6099 | 10% | 142.5709 | CY | 2.21 | 315.0818 | 28 | 61.88 | 8822.2897 | 177 | 25235.0562 | 238.88 | 34057.3459
24 |  |  | Reinforce With Fibermesh. | 10604.45 | 10% | 11664.895 | SF | 0.01 | 116.6489 | 28 | 0.28 | 3266.1706 | 0.55 | 6415.6923 | 0.83 | 9681.8628
25 |  |  | 4" Compacted Granular Fill | 935.3304 | 10% | 1028.8634 | CY | 0.65 | 668.7612 | 28 | 18.2 | 18725.3146 | 65 | 66876.1236 | 83.2 | 85601.4382
26 |  |  | 2'-03/4" Thick, 4,000 P.S.I. Cantilevered Concrete Slab (37 SF) | 2.8635 | 10% | 3.1498 | CY | 2.21 | 6.9611 | 28 | 61.88 | 194.9104 | 186 | 585.8653 | 247.88 | 780.7757
27 |  |  | Reinforcement: (1) #5 BAR AT 12" O.C., | 39.8113 | 5% | 41.8019 | LBS | 0.011 | 0.45982 | 28 | 0.308 | 12.875 | 1 | 41.8019 | 1.308 | 54.6769
28 |  |  | Formwork | 86.67 | 10% | 95.337 | SF | 0.018 | 1.7161 | 28 | 0.504 | 48.0498 | 3 | 286.011 | 3.504 | 334.0608
29 |  |  | 8" Thick, 4000 P.S.I. Concrete Slab (2533 SF) | 62.8485 | 10% | 69.1333 | CY | 2.21 | 152.7847 | 28 | 61.88 | 4277.9704 | 186 | 12858.7993 | 247.88 | 17136.7697
30 |  |  | Reinforcement. (1) #5 Bar At 12" O.C. Max. On Top Of Bottom (1) #4 Bar At 12" O.C. | 8673.7434 | 5% | 9107.4306 | LBS | 0.011 | 100.1817 | 28 | 0.308 | 2805.0886 | 1 | 9107.4306 | 1.308 | 11912.5192
31 |  |  | 5" Thick 4,000 P.S.I. Normal Weight Concrete (415 SF) | 6.454 | 10% | 7.0994 | CY | 2.21 | 15.6897 | 28 | 61.88 | 439.3109 | 186 | 1320.4884 | 247.88 | 1759.7993
32 |  |  | 6x6-W1.4xW1.4 W.W.F. | 414.9 | 10% | 456.39 | SF | 0.01 | 4.5639 | 28 | 0.28 | 127.7892 | 0.55 | 251.0145 | 0.83 | 378.8037
PILASTER
33 |  |  | 8" X 16" Pilaster @ 4'-0" | 4.2245 | 0% | 4.2245 | CY | 2.7 | 11.4061 | 28 | 75.6 | 319.3702 | 168.5 | 711.8239 | 244.1 | 1031.1941
34 |  |  | 14" X 14" Pilaster @ 4'-0" | 7.5752 | 0% | 7.5752 | CY | 2.7 | 20.4531 | 28 | 75.6 | 572.6874 | 168.5 | 1276.4262 | 244.1 | 1849.1136
RETAINING WALL
35 |  |  | 12" Thick Concrete Retaining Wall @ 11'-6" H. (840 LF) | 357.8161 | 10% | 393.5977 | CY | 2.7 | 1062.7139 | 28 | 75.6 | 29755.9878 | 168.5 | 66321.2162 | 244.1 | 96077.204
36 |  |  | Reinforcement: - (2) #5 Vertical Bars At 12" O.C. - (2) #5 Horizontal Bars At 16" O.C - #4 Bar @ 12" O.C. | 37081.9064 | 5% | 38936.0018 | LBS | 0.011 | 428.296 | 28 | 0.308 | 11992.2885 | 1 | 38936.0018 | 1.308 | 50928.2903
37 |  |  | Formwork | 19322.07 | 10% | 21254.277 | SF | 0.018 | 382.577 | 28 | 0.504 | 10712.1556 | 3 | 63762.831 | 3.504 | 74474.9866
38 |  |  | 8" Thick Concrete Retaining Wall @ 11'-6" H. (32 LF) | 9.1204 | 10% | 10.0325 | CY | 2.7 | 27.0877 | 28 | 75.6 | 758.4555 | 168.5 | 1690.473 | 244.1 | 2448.9285
39 |  |  | Reinforcement: - (2) #5 Vertical Bars At 12" O.C. - (2) #5 Horizontal Bars At 16" O.C | 1433.8035 | 5% | 1505.4936 | LBS | 0.011 | 16.5604 | 28 | 0.308 | 463.692 | 1 | 1505.4936 | 1.308 | 1969.1857
40 |  |  | Formwork | 735.08 | 10% | 808.588 | SF | 0.018 | 14.5546 | 28 | 0.504 | 407.5284 | 3 | 2425.764 | 3.504 | 2833.2924
BEAM
41 |  |  | 12" Wide X 3'-9" Deep 4,000 Psi Concrete Beam. (26 LF) | 3.6375 | 10% | 4.0012 | CY | 2.7 | 10.8034 | 28 | 75.6 | 302.4945 | 168.5 | 674.2106 | 244.1 | 976.7051
42 |  |  | Reinforcement (10) #5 Vert. Bars #3 Ties At 12" O.C. | 351.4733 | 5% | 369.0469 | LBS | 0.011 | 4.0595 | 28 | 0.308 | 113.6664 | 1 | 369.0469 | 1.308 | 482.7134
43 |  |  | Formwork | 2966.4342 | 10% | 3263.0777 | SF | 0.018 | 58.7354 | 28 | 0.504 | 1644.5911 | 3 | 9789.233 | 3.504 | 11433.8241
44 |  |  | 8" Wide X 1'-8" Deep 4,000 Psi Concrete Beam. (93 LF) | 3.8577 | 10% | 4.2435 | CY | 2.7 | 11.4574 | 28 | 75.6 | 320.8079 | 186 | 789.2892 | 261.6 | 1110.0971
45 |  |  | Reinforcement (6) #5 Vert. Bars #3 Ties At 12" O.C. | 748.1255 | 5% | 785.5318 | LBS | 0.011 | 8.6408 | 28 | 0.308 | 241.9438 | 1 | 785.5318 | 1.308 | 1027.4756
46 |  |  | Formwork | 2999.9833 | 10% | 3299.9816 | SF | 0.018 | 59.3997 | 28 | 0.504 | 1663.1907 | 3 | 9899.9449 | 3.504 | 11563.1356
47 |  |  | (1'-0" Wide X 2'-0" Deep) Min. Concrete Lintel. (4 LF) | 0.24889 | 10% | 0.27378 | CY | 2.7 | 0.7392 | 28 | 75.6 | 20.6976 | 186 | 50.9227 | 261.6 | 71.6203
48 |  |  | Reinforcement (2) #5 Bars At Top & Bottom With #3 Ties At 12" O.C. | 20.5754 | 5% | 21.6041 | LBS | 0.011 | 0.23765 | 28 | 0.308 | 6.6541 | 1 | 21.6041 | 1.308 | 28.2582
49 |  |  | Formwork | 82.5072 | 10% | 90.7579 | SF | 0.018 | 1.6336 | 28 | 0.504 | 45.742 | 3 | 272.2737 | 3.504 | 318.0157
50 |  |  | (16" Wide X 16" Deep) 4,000 Psi Concrete Beam (115 LF) | 0.24889 | 10% | 0.27378 | CY | 2.7 | 0.7392 | 28 | 75.6 | 20.6976 | 186 | 50.9227 | 261.6 | 71.6203
51 |  |  | Reinforcement (3) #5 Bars Top & Bottom #3 Ties At 12" O.C. | 7.5087 | 10% | 8.2595 | LBS | 0.011 | 0.090855 | 28 | 0.308 | 2.5439 | 1 | 8.2595 | 1.308 | 10.8034
52 |  |  | Formwork | 3439.3096 | 10% | 3783.2405 | SF | 0.018 | 68.0983 | 28 | 0.504 | 1906.7532 | 3 | 11349.7216 | 3.504 | 13256.4748
EXCAVATION
53 |  |  | Cut | 441.0146 | 0% | 441.0146 | CY | 0.4 | 176.4058 | 28 | 11.2 | 4939.3634 | 5 | 2205.0729 | 16.2 | 7144.4363
54 |  |  | Backfill | 184.5074 | 0% | 184.5074 | CY | 0.36 | 66.4227 | 28 | 10.08 | 1859.835 | 5 | 922.5372 | 15.08 | 2782.3722
|  |  | SUBTOTAL | [12 empty] | 572212.7538
|  | 4 | DIVISION 04-MASONRY
CMU WALL
55 |  |  | 8" CMU Wall @10'-0" | 912.1 | 10% | 1003.31 | SF | 0.128 | 128.4237 | 28 | 3.584 | 3595.863 | 12.5 | 12541.375 | 16.084 | 16137.238
56 |  |  | #5 bar @ 48" O.C. | 84.9049 | 5% | 89.1502 | LBS | 0.011 | 0.98065 | 28 | 0.308 | 27.4583 | 1 | 89.1502 | 1.308 | 116.6085
57 |  |  | Grouting | 5.9287 | 10% | 6.5215 | CY | 1.7 | 11.0866 | 28 | 47.6 | 310.4241 | 239.5 | 1561.9028 | 287.1 | 1872.327
|  |  | SUBTOTAL | [12 empty] | 18126.1734
|  | 5 | DIVISION 05- METALS
STEEL BEAM
58 |  |  | W18X35 | 1943.2 | 5% | 2040.36 | LBS | 0.055 | 112.2198 | 47 | 2.585 | 5274.3306 | 1.4 | 2856.504 | 3.985 | 8130.8346
59 |  |  | W21X62 | 1509.08 | 5% | 1584.534 | LBS | 0.055 | 87.1494 | 47 | 2.585 | 4096.0204 | 1.4 | 2218.3476 | 3.985 | 6314.368
60 |  |  | W10X19 | 730.74 | 5% | 767.277 | LBS | 0.055 | 42.2002 | 47 | 2.585 | 1983.411 | 1.4 | 1074.1878 | 3.985 | 3057.5988
STEEL ANGLE
61 |  |  | L 7" X 4" X 3/8" Thick Cont. Steel Angle. | 214.55 | 5% | 225.2775 | LF | 0.1 | 22.5278 | 47 | 4.7 | 1058.8042 | 16.649 | 3750.6451 | 21.349 | 4809.4493
62 |  |  | L 6"X 4" X 5/16" Steel Angle. | 130.05 | 5% | 136.5525 | LF | 0.077 | 10.5145 | 47 | 3.619 | 494.1835 | 11.365 | 1551.9192 | 14.984 | 2046.1027
63 |  |  | Rolled Long Span Steel Angle/Lintel. | 190.13 | 5% | 199.6365 | LF | 0.086 | 17.1687 | 47 | 4.042 | 806.9307 | 13.109 | 2617.0349 | 17.151 | 3423.9656
STEEL COLUMN
64 |  |  | 4" x 4" x 3/8" HSS Column @11'-6" | 8 | 0% | 8 | EA | 2.3 | 18.4 | 47 | 108.1 | 864.8 | 312.57 | 2500.56 | 420.67 | 3365.36
65 |  |  | 4" x 4" x 5/16" HSS Column @11'-6" | 4 | 0% | 4 | EA | 2.99 | 11.96 | 47 | 140.53 | 562.12 | 434.93 | 1739.72 | 575.46 | 2301.84
HARDWARE
66 |  |  | HUC410 | 5 | 0% | 5 | EA | 0.4 | 2 | 36 | 14.4 | 72 | 16.99 | 84.95 | 31.39 | 156.95
67 |  |  | HUC416 | 19 | 0% | 19 | EA | 0.42 | 7.98 | 36 | 15.12 | 287.28 | 19.9 | 378.1 | 35.02 | 665.38
68 |  |  | SIMPSON HGUS5.50 | 1 | 0% | 1 | EA | 2 | 2 | 36 | 72 | 72 | 86.36 | 86.36 | 158.36 | 158.36
69 |  |  | SIMPSON HHUS7.25 | 2 | 0% | 2 | EA | 1.6 | 3.2 | 36 | 57.6 | 115.2 | 72.09 | 144.18 | 129.69 | 259.38
70 |  |  | HORIZONTAL SIMPSON CS16 STRAPS | 4 | 0% | 4 | EA | 0.2 | 0.8 | 36 | 7.2 | 28.8 | 7.52 | 30.08 | 14.72 | 58.88
71 |  |  | HDU4-SDS2.5 | 41 | 0% | 41 | EA | 1 | 41 | 36 | 36 | 1476 | 39.71 | 1628.11 | 75.71 | 3104.11
72 |  |  | SIMPSON CS14 STRAPS | 4 | 0% | 4 | EA | 0.22 | 0.88 | 36 | 7.92 | 31.68 | 11.5296 | 46.1184 | 19.4496 | 77.7984
73 |  |  | SIMPSON HUCQ412-SDS HANGER. | 1 | 0% | 1 | EA | 0.6 | 0.6 | 36 | 21.6 | 21.6 | 53.58 | 53.58 | 75.18 | 75.18
74 |  |  | SIMPSON LGUM410-SDS HANGER. | 3 | 0% | 3 | EA | 2.2 | 6.6 | 36 | 79.2 | 237.6 | 171.19 | 513.57 | 250.39 | 751.17
75 |  |  | SIMPSON TITEN THDB75700HMG | 82 | 0% | 82 | EA | 0.1 | 8.2 | 36 | 3.6 | 295.2 | 9.678 | 793.596 | 13.278 | 1088.796
76 |  |  | SIMPSON TITEN THDB62500HMG | 429 | 0% | 429 | EA | 0.1 | 42.9 | 36 | 3.6 | 1544.4 | 7.48 | 3208.92 | 11.08 | 4753.32
77 |  |  | SIMPSON SDWS22500DB | 61 | 0% | 61 | EA | 0.02 | 1.22 | 36 | 0.72 | 43.92 | 0.9494 | 57.9134 | 1.6694 | 101.8334
78 |  |  | SIMPSON SDWS22600DB | 82 | 0% | 82 | EA | 0.02 | 1.64 | 36 | 0.72 | 59.04 | 0.9494 | 77.8508 | 1.6694 | 136.8908
79 |  |  | SIMPSON H2.5A | 159 | 0% | 159 | EA | 0.1 | 15.9 | 36 | 3.6 | 572.4 | 1.2 | 190.8 | 4.8 | 763.2
80 |  |  | SIMPSON H10A | 74 | 0% | 74 | EA | 0.16 | 11.84 | 36 | 5.76 | 426.24 | 3.28 | 242.72 | 9.04 | 668.96
81 |  |  | HU9 HANGER | 6 | 0% | 6 | EA | 0.6 | 3.6 | 36 | 21.6 | 129.6 | 17 | 102 | 38.6 | 231.6
82 |  |  | HU210-2 HANGER | 457 | 0% | 457 | EA | 0.4 | 182.8 | 36 | 14.4 | 6580.8 | 19.65 | 8980.05 | 34.05 | 15560.85
83 |  |  | SIMPSON LUS210-2 HANGER. | 4 | 0% | 4 | EA | 0.2 | 0.8 | 36 | 7.2 | 28.8 | 3.6 | 14.4 | 10.8 | 43.2
84 |  |  | SIMPSON LUS28-2 HANGER. | 4 | 0% | 4 | EA | 0.2 | 0.8 | 36 | 7.2 | 28.8 | 2.77 | 11.08 | 9.97 | 39.88
STEEL BOLTS
85 |  |  | 5/8" Dia. Thru-Bolts. | 68 | 0% | 68 | EA | 0.1 | 6.8 | 47 | 4.7 | 319.6 | 3.32 | 225.76 | 8.02 | 545.36
|  |  | SUBTOTAL | [12 empty] | 62690.6177
|  | 6 | DIVISION 06- WOOD, PLASTIC & COMPOSITES
FLOOR JOIST
86 |  |  | 2" X 10" Floor Joist @ 16" O.C. | 160.9474 | 5% | 168.9947 | LF | 0.02 | 3.3799 | 36 | 0.72 | 121.6762 | 2.2 | 371.7884 | 2.92 | 493.4646
WOOD POST & STUDS
87 |  |  | (6) 2" X 6" Stud @ 11'-6" | 18 | 0% | 18 | EA | 0.207 | 3.726 | 36 | 7.452 | 134.136 | 16.1 | 289.8 | 23.552 | 423.936
88 |  |  | (5) 2" X 6" Stud @ 11'-6" | 65 | 0% | 65 | EA | 0.207 | 13.455 | 36 | 7.452 | 484.38 | 16.1 | 1046.5 | 23.552 | 1530.88
89 |  |  | (4) 2" X 6" Stud @ 11'-6" | 216 | 0% | 216 | EA | 0.207 | 44.712 | 36 | 7.452 | 1609.632 | 16.1 | 3477.6 | 23.552 | 5087.232
90 |  |  | (3) 2" X 6" Stud @ 11'-6" | 390 | 0% | 390 | EA | 0.207 | 80.73 | 36 | 7.452 | 2906.28 | 16.1 | 6279 | 23.552 | 9185.28
91 |  |  | (4) 2" X 12" Stud @ 11'-6" | 16 | 0% | 16 | EA | 0.276 | 4.416 | 36 | 9.936 | 158.976 | 31.05 | 496.8 | 40.986 | 655.776
92 |  |  | 8" X 8" Post @ 11'-6" | 18 | 0% | 18 | EA | 1.9435 | 34.983 | 36 | 69.966 | 1259.388 | 153.5154 | 2763.2775 | 223.4814 | 4022.6655
WOOD HEADERS & BEAMS
93 |  |  | LVL 3-1/2 X 11-7/8 Beam | 17.91 | 5% | 18.8055 | LF | 0.065 | 1.2224 | 36 | 2.34 | 44.0049 | 18.99 | 357.1164 | 21.33 | 401.1213
94 |  |  | LVL 3-1/2 X 14 Beam | 5.94 | 5% | 6.237 | LF | 0.1 | 0.6237 | 36 | 3.6 | 22.4532 | 23.99 | 149.6256 | 27.59 | 172.0788
95 |  |  | LVL 3-1/2 X 24 Beam | 427.88 | 5% | 449.274 | LF | 0.22 | 98.8403 | 36 | 7.92 | 3558.2501 | 44.14 | 19830.9544 | 52.06 | 23389.2044
96 |  |  | LVL 5-1/4 X 11-7/8 Beam | 224.85 | 5% | 236.0925 | LF | 0.112 | 26.4424 | 36 | 4.032 | 951.925 | 31.99 | 7552.5991 | 36.022 | 8504.524
97 |  |  | LVL 5-1/4 X 14 Beam | 54.83 | 5% | 57.5715 | LF | 0.12 | 6.9086 | 36 | 4.32 | 248.7089 | 37.99 | 2187.1413 | 42.31 | 2435.8502
98 |  |  | LVL 5-1/4 X 16 Beam | 85.12 | 5% | 89.376 | LF | 0.142 | 12.6914 | 36 | 5.112 | 456.8901 | 44.99 | 4021.0262 | 50.102 | 4477.9164
99 |  |  | LVL 5-1/4 X 20 Beam | 13.14 | 5% | 13.797 | LF | 0.169 | 2.3317 | 36 | 6.084 | 83.9409 | 50.99 | 703.509 | 57.074 | 787.45
100 |  |  | LVL 5-1/4 X 24 Beam | 179.26 | 5% | 188.223 | LF | 0.187 | 35.1977 | 36 | 6.732 | 1267.1172 | 60 | 11293.38 | 66.732 | 12560.4972
101 |  |  | LVL 7 X 24 Beam | 168.86 | 5% | 177.303 | LF | 0.144 | 25.5316 | 36 | 5.184 | 919.1388 | 10.77 | 1909.5533 | 15.954 | 2828.6921
102 |  |  | LVL 1 3/4 X 9 1/4 Beam | 32.7684 | 5% | 34.4068 | LF | 0.11 | 3.7847 | 36 | 3.96 | 136.2509 | 6.99 | 240.5035 | 10.95 | 376.7544
103 |  |  | LVL 1 3/4 X 11 7/8 Beam | 264.7134 | 5% | 277.9491 | LF | 0.06 | 16.6769 | 36 | 2.16 | 600.37 | 8.99 | 2498.7624 | 11.15 | 3099.1324
104 |  |  | (3) 2" X 8" Header | 403.5 | 5% | 423.675 | LF | 0.02 | 8.4735 | 36 | 0.72 | 305.046 | 1.7 | 720.2475 | 2.42 | 1025.2935
105 |  |  | (3) 2" X 10" Header | 114.54 | 5% | 120.267 | LF | 0.022 | 2.6459 | 36 | 0.792 | 95.2515 | 2.2 | 264.5874 | 2.992 | 359.8389
106 |  |  | (2) 2" X 12" Header | 14.94 | 5% | 15.687 | LF | 0.024 | 0.37649 | 36 | 0.864 | 13.5536 | 2.7 | 42.3549 | 3.564 | 55.9085
107 |  |  | 2" X 10" Beam | 243.808 | 5% | 255.9984 | LF | 0.022 | 5.632 | 36 | 0.792 | 202.7507 | 2.2 | 563.1965 | 2.992 | 765.9472
GIRDER TRUSS
108 |  |  | Roof Girder Truss | 288.87 | 5% | 303.3135 | LF | 0.086 | 26.085 | 36 | 3.096 | 939.0586 | 7.65 | 2320.3483 | 10.746 | 3259.4069
SHEAR WALL
109 |  |  | 15/32" APA Rated Wood Wall Sheathing | 2281.4 | 10% | 2509.54 | SF | 0.02 | 50.1908 | 36 | 0.72 | 1806.8688 | 0.84531 | 2121.3455 | 1.5653 | 3928.2143
RIM BOARD
110 |  |  | 2" X 6" Rim Board | 227 | 5% | 238.35 | LF | 0.02 | 4.767 | 36 | 0.72 | 171.612 | 2.2 | 524.37 | 2.92 | 695.982
DECK
111 |  |  | Vulcraft 2Vli16 Composite Deck | 414.9 | 10% | 456.39 | SF | 0.1 | 45.639 | 36 | 3.6 | 1643.004 | 6.66 | 3039.5574 | 10.26 | 4682.5614
SHEATHING
112 |  |  | 19/32" APA Rated Wood Roof Sheathing | 18714 | 10% | 20585.4 | SF | 0.017 | 349.9518 | 36 | 0.612 | 12598.2648 | 0.96813 | 19929.2404 | 1.5801 | 32527.5052
113 |  |  | 4x8 No of Sheets | 585 | 0% | 585 | EA
114 |  |  | 8d Nails At Edge Spacing = 6" O.C. & Field Spacing = 12" O.C. | 54405 | 0% | 54405 | EA | 0.003 | 163.215 | 36 | 0.108 | 5875.74 | 0.04 | 2176.2 | 0.148 | 8051.94
115 |  |  | 23/32" APA Rated Wood Floor Sheathing | 11159.38 | 10% | 12275.318 | SF | 0.017 | 208.6804 | 36 | 0.612 | 7512.4946 | 1.0816 | 13276.5236 | 1.6936 | 20789.0182
116 |  |  | 4x8 No of Sheets | 349 | 0% | 349 | EA
117 |  |  | 8d Nails At Edge Spacing = 6" O.C. & Field Spacing = 12" O.C. | 32457 | 0% | 32457 | EA | 0.003 | 97.371 | 36 | 0.108 | 3505.356 | 0.04 | 1298.28 | 0.148 | 4803.636
TRUSSES
118 |  |  | 24" Deep Engineered Wood Floor Trusses @ 19.2" O.C. | 4335.9896 | 5% | 4552.7891 | LF | 0.062 | 282.2729 | 36 | 2.232 | 10161.8252 | 4.4 | 20032.2719 | 6.632 | 30194.0971
119 |  |  | 24" Deep Engineered Wood Floor Trusses @ 16" O.C. | 1551.4436 | 5% | 1629.0158 | LF | 0.062 | 100.999 | 36 | 2.232 | 3635.9632 | 4.4 | 7167.6695 | 6.632 | 10803.6327
120 |  |  | 12" Deep Engineered Wood Floor Trusses @ 19.2" O.C. | 348 | 5% | 365.4 | LF | 0.044 | 16.0776 | 36 | 1.584 | 578.7936 | 3.6 | 1315.44 | 5.184 | 1894.2336
STAIRS STRINGERS
121 |  |  | 2" X 12" Stair Stringer | 245.13 | 5% | 257.3865 | LF | 0.036 | 9.2659 | 36 | 1.296 | 333.5729 | 3.6 | 926.5914 | 4.896 | 1260.1643
STAIRS
122 |  |  | (4'-0" Wide) Wood Stair W/ -11" Treads (18 EA) - 7 1/4" Risers (19 EA) | 2 | 0% | 2 | EA | 34.34 | 68.68 | 36 | 1236.24 | 2472.48 | 3510 | 7020 | 4746.24 | 9492.48
123 |  |  | (4'-6" Wide) Wood Stair W/ -11" Treads (3 EA) - 7 1/4" Risers (2 EA) | 1 | 0% | 1 | EA | 5.6 | 5.6 | 36 | 201.6 | 201.6 | 560 | 560 | 761.6 | 761.6
124 |  |  | (4'-6" Wide) Wood Stair W/ -11" Treads (18 EA) - 7 1/4" Risers (19 EA) -(4'-0"x4'-4") Landing (1 EA) | 1 | 0% | 1 | EA | 41.56 | 41.56 | 36 | 1496.16 | 1496.16 | 4221.6 | 4221.6 | 5717.76 | 5717.76
125 |  |  | (4'-6" Wide) Wood Stair W/ -11" Treads (18 EA) - 7 1/4" Risers (19 EA) | 1 | 0% | 1 | EA | 40.6 | 40.6 | 36 | 1461.6 | 1461.6 | 4060 | 4060 | 5521.6 | 5521.6
126 |  |  | (8'-4" Wide) Wood Stair W/ -11" Treads (3 EA) - 7 1/2" Risers (4 EA) -(7'-10"x4'-10") Landing (1 EA) | 1 | 0% | 1 | EA | 12.6767 | 12.6767 | 36 | 456.3625 | 456.3625 | 1343.2506 | 1343.2506 | 1799.6131 | 1799.6131
ROOF RAFTERS
127 |  |  | 2" X 6" Over-Built Rafters At 16" O.C. | 232.2556 | 5% | 243.8684 | LF | 0.022 | 5.3651 | 36 | 0.792 | 193.1438 | 2.2 | 536.5105 | 2.992 | 729.6543
128 |  |  | 2" X 8" Over-Built Rafters At 16" O.C. | 124.9812 | 5% | 131.2303 | LF | 0.024 | 3.1495 | 36 | 0.864 | 113.3829 | 2.6 | 341.1987 | 3.464 | 454.5816
129 |  |  | 2" X 10" Rafters At 16" O.C. | 1683.522 | 5% | 1767.6981 | LF | 0.026 | 45.9602 | 36 | 0.936 | 1654.5654 | 3 | 5303.0942 | 3.936 | 6957.6596
ROOF TRUSSES
130 |  |  | Engineered Wood Roof Trusses @ 19.2" O.C. | 7640.0394 | 5% | 8022.0413 | LF | 0.065 | 521.4327 | 36 | 2.34 | 18771.5767 | 6.25 | 50137.7584 | 8.59 | 68909.3351
131 |  |  | Engineered Wood Roof Jack Trusses @ 19.2" O.C. | 1996.9938 | 5% | 2096.8434 | LF | 0.072 | 150.9727 | 36 | 2.592 | 5435.0182 | 6.6 | 13839.1667 | 9.192 | 19274.1849
132 |  |  | Roof Girder Truss By Truss Supplier | 1050.48 | 5% | 1103.004 | LF
133 |  |  | Ridge Truss | 313 | 5% | 328.65 | LF | 0.077 | 25.306 | 36 | 2.772 | 911.0178 | 7.1 | 2333.415 | 9.872 | 3244.4328
134 |  |  | Hip Truss | 913 | 5% | 958.65 | LF | 0.086 | 82.4439 | 36 | 3.096 | 2967.9804 | 7.6 | 7285.74 | 10.696 | 10253.7204
135 |  |  | Valley Truss | 761 | 5% | 799.05 | LF | 0.079 | 63.1249 | 36 | 2.844 | 2272.4982 | 7.4 | 5912.97 | 10.244 | 8185.4682
FINISHED CARPENTRY
MILLWORK
136 |  |  | (1'-9" Deep) Vanity Base Cabinet | 72.57 | 5% | 76.1985 | LF | 0.68 | 51.815 | 36 | 24.48 | 1865.3393 | 165 | 12572.7525 | 189.48 | 14438.0918
137 |  |  | (2'-0" Deep) Vanity Base Cabinet | 15.98 | 5% | 16.779 | LF | 0.76 | 12.752 | 36 | 27.36 | 459.0734 | 179 | 3003.441 | 206.36 | 3462.5144
138 |  |  | (1'-9" Deep) Laundry Base Cabinet | 59.15 | 5% | 62.1075 | LF | 0.68 | 42.2331 | 36 | 24.48 | 1520.3916 | 165 | 10247.7375 | 189.48 | 11768.1291
139 |  |  | (1'-6" Deep) Pantry Closet | 23.62 | 5% | 24.801 | LF | 0.66 | 16.3687 | 36 | 23.76 | 589.2718 | 140 | 3472.14 | 163.76 | 4061.4118
140 |  |  | (1'-0" Deep) Laundry Upper Cabinet | 73.21 | 5% | 76.8705 | LF | 0.47 | 36.1291 | 36 | 16.92 | 1300.6489 | 120 | 9224.46 | 136.92 | 10525.1089
141 |  |  | (2'-0" Deep) Walk-In Closet Base Cabinet | 15.41 | 5% | 16.1805 | LF | 1.285 | 20.7919 | 36 | 46.26 | 748.5099 | 225 | 3640.6125 | 271.26 | 4389.1224
142 |  |  | (2'-0" Deep) Kitchen Base Cabinet | 86.74 | 5% | 91.077 | LF | 0.77 | 70.1293 | 36 | 27.72 | 2524.6544 | 180 | 16393.86 | 207.72 | 18918.5144
143 |  |  | (1'-0" Deep) Kitchen Upper Cabinet | 52.53 | 5% | 55.1565 | LF | 0.46 | 25.372 | 36 | 16.56 | 913.3916 | 120 | 6618.78 | 136.56 | 7532.1716
144 |  |  | (1'-6" Wide) Walk-In Closet W/ Rod & Shelves | 176.63 | 5% | 185.4615 | LF | 1.2 | 222.5538 | 36 | 43.2 | 8011.9368 | 225 | 41728.8375 | 268.2 | 49740.7743
145 |  |  | (1'-0" Wide) Closet W/ Rod & Shelves | 11.27 | 5% | 11.8335 | LF | 1.685 | 19.9394 | 36 | 60.66 | 717.8201 | 200 | 2366.7 | 260.66 | 3084.5201
146 |  |  | (2'-0" Wide) Broom Closet | 4.63 | 5% | 4.8615 | LF | 0.86 | 4.1809 | 36 | 30.96 | 150.512 | 170 | 826.455 | 200.96 | 976.967
147 |  |  | (1'-6" Wide) Linen Closet | 2.63 | 5% | 2.7615 | LF | 0.72 | 1.9883 | 36 | 25.92 | 71.5781 | 140 | 386.61 | 165.92 | 458.1881
148 |  |  | (1'-9" Wide) Linen Closet | 10.63 | 5% | 11.1615 | LF | 0.77 | 8.5944 | 36 | 27.72 | 309.3968 | 160 | 1785.84 | 187.72 | 2095.2368
149 |  |  | (2'-0" Wide) Linen Closet | 6.8 | 5% | 7.14 | LF | 0.86 | 6.1404 | 36 | 30.96 | 221.0544 | 180 | 1285.2 | 210.96 | 1506.2544
150 |  |  | (1'-6" Wide) Shelves | 156 | 5% | 163.8 | LF | 0.68 | 111.384 | 36 | 24.48 | 4009.824 | 90 | 14742 | 114.48 | 18751.824
151 |  |  | (1'-6" Wide) Cubbies | 13.12 | 5% | 13.776 | LF | 0.68 | 9.3677 | 36 | 24.48 | 337.2365 | 110 | 1515.36 | 134.48 | 1852.5965
152 |  |  | (1'-6" Wide) Seat W/ Hooks Over Cubbies | 13 | 5% | 13.65 | LF | 1.2 | 16.38 | 36 | 43.2 | 589.68 | 146 | 1992.9 | 189.2 | 2582.58
153 |  |  | (1'-6" Wide) TV Cabinet | 5.98 | 5% | 6.279 | LF | 1 | 6.279 | 36 | 36 | 226.044 | 144 | 904.176 | 180 | 1130.22
|  |  | SUBTOTAL | [12 empty] | 504106.1508
|  | 7 | DIVISION 07-THERMAL & MOISTURE PROTECTION
INSULATION
CEILING INSULATION:
154 |  |  | R-30 Ceiling Insulation (Assumed) | 16708 | 10% | 18378.8 | SF | 0.01 | 183.788 | 36 | 0.36 | 6616.368 | 1.4 | 25730.32 | 1.76 | 32346.688
ROOF INSULATION:
155 |  |  | R-49 Roof Insulation (Assumed) | 18713 | 10% | 20584.3 | SF | 0.012 | 247.0116 | 36 | 0.432 | 8892.4176 | 1.69 | 34787.467 | 2.122 | 43679.8846
ROOFING & ACCESSORIES
ROOFING:
156 |  |  | Natural Slate Roof | 14551 | 10% | 16006.1 | SF | 0.066 | 1056.4026 | 34.5 | 2.277 | 36445.8897 | 5.65 | 90434.465 | 7.927 | 126880.3547
157 |  |  | Metal Roof | 4162 | 10% | 4578.2 | SF | 0.036 | 164.8152 | 34.5 | 1.242 | 5686.1244 | 3.03 | 13871.946 | 4.272 | 19558.0704
158 |  |  | Rigid Insulation | 18713 | 10% | 20584.3 | SF | 0.012 | 247.0116 | 34.5 | 0.414 | 8521.9002 | 1.06 | 21819.358 | 1.474 | 30341.2582
159 |  |  | Felt Paper | 18713 | 10% | 20584.3 | SF | 0.007 | 144.0901 | 34.5 | 0.2415 | 4971.1084 | 0.4 | 8233.72 | 0.6415 | 13204.8285
FLASHING & TRIMS:
160 |  |  | Ridge Flashing | 312.74 | 5% | 328.377 | LF | 0.065 | 21.3445 | 34.5 | 2.2425 | 736.3854 | 4.6 | 1510.5342 | 6.8425 | 2246.9196
161 |  |  | Hip Flashing | 912.85 | 5% | 958.4925 | LF | 0.066 | 63.2605 | 34.5 | 2.277 | 2182.4874 | 4.7 | 4504.9147 | 6.977 | 6687.4022
162 |  |  | Valley Flashing | 761.19 | 5% | 799.2495 | LF | 0.072 | 57.546 | 34.5 | 2.484 | 1985.3358 | 4.9 | 3916.3225 | 7.384 | 5901.6583
ROOF ACCESSORIES:
163 |  |  | Ridge Cap | 312.74 | 5% | 328.377 | SF | 0.042 | 13.7918 | 34.5 | 1.449 | 475.8183 | 3.56 | 1169.0221 | 5.009 | 1644.8404
164 |  |  | Ridge Vent | 312.74 | 5% | 328.377 | LF | 0.046 | 15.1053 | 34.5 | 1.587 | 521.1343 | 3.3 | 1083.6441 | 4.887 | 1604.7784
165 |  |  | Treated Wood Bracket | 69.69 | 5% | 73.1745 | LF | 0.027 | 1.9757 | 34.5 | 0.9315 | 68.162 | 1.98 | 144.8855 | 2.9115 | 213.0476
166 |  |  | Vented Vinyl Soffit | 2198 | 10% | 2417.8 | SF | 0.042 | 101.5476 | 34.5 | 1.449 | 3503.3922 | 2.66 | 6431.348 | 4.109 | 9934.7402
167 |  |  | Gutter | 1098.76 | 5% | 1153.698 | LF | 0.067 | 77.2978 | 34.5 | 2.3115 | 2666.7729 | 3.6 | 4153.3128 | 5.9115 | 6820.0857
168 |  |  | Downspout | 540 | 5% | 567 | LF | 0.06 | 34.02 | 34.5 | 2.07 | 1173.69 | 3.3 | 1871.1 | 5.37 | 3044.79
|  |  | SUBTOTAL | [12 empty] | 304109.3467
|  | 8 | DIVISION 08- OPENINGS
DOORS
169 |  |  | (14"-4" X 10'-0") 4 Panel Sliding Glass Door W/ Frame | 1 | 0% | 1 | EA | 28.68 | 28.68 | 36 | 1032.48 | 1032.48 | 6596.4 | 6596.4 | 7628.88 | 7628.88
170 |  |  | (14"-4" X 8'-0") 4 Panel Sliding Glass Door W/ Frame | 1 | 0% | 1 | EA | 22.944 | 22.944 | 36 | 825.984 | 825.984 | 5277.12 | 5277.12 | 6103.104 | 6103.104
171 |  |  | (7'-0" X 10'-0") Double Leaf Exterior 3/4" Glass / Wood Paneled Door W/ Frame | 1 | 0% | 1 | EA | 14 | 14 | 36 | 504 | 504 | 3220 | 3220 | 3724 | 3724
172 |  |  | (6'-0" X 8'-0") Double Leaf Exterior Paneled Door W/ Frame | 1 | 0% | 1 | EA | 9.6 | 9.6 | 36 | 345.6 | 345.6 | 2208 | 2208 | 2553.6 | 2553.6
173 |  |  | (6'-0" X 8'-0") Double Leaf Exterior Door W/ Frame | 1 | 0% | 1 | EA | 9.6 | 9.6 | 36 | 345.6 | 345.6 | 2208 | 2208 | 2553.6 | 2553.6
174 |  |  | (3'-0" X 8'-0") Single Leaf Exterior Paneled Door W/ Frame | 1 | 0% | 1 | EA | 4.8 | 4.8 | 36 | 172.8 | 172.8 | 1104 | 1104 | 1276.8 | 1276.8
175 |  |  | (3'-0" X 8'-0") Single Leaf Exterior 3/4" Glass Door W/ Frame | 2 | 0% | 2 | EA | 4.8 | 9.6 | 36 | 172.8 | 345.6 | 1104 | 2208 | 1276.8 | 2553.6
176 |  |  | (3'-0" X 8'-0") Single Leaf Exterior Door W/ Frame | 1 | 0% | 1 | EA | 4.8 | 4.8 | 36 | 172.8 | 172.8 | 1104 | 1104 | 1276.8 | 1276.8
177 |  |  | (2'-8" X 8'-0") Single Leaf Exterior Door W/ Frame | 1 | 0% | 1 | EA | 4.272 | 4.272 | 36 | 153.792 | 153.792 | 982.56 | 982.56 | 1136.352 | 1136.352
178 |  |  | (3'-0" X 8'-0") Single Leaf Exterior French Door W/ Frame - (2'-0") Transom Over | 4 | 0% | 4 | EA | 6.4 | 25.6 | 36 | 230.4 | 921.6 | 1105.6 | 4422.4 | 1336 | 5344
179 |  |  | (2'-6" X 8'-0") Single Leaf Exterior French Door W/ Frame - (2'-0") Transom Over | 1 | 0% | 1 | EA | 5.6 | 5.6 | 36 | 201.6 | 201.6 | 921.6 | 921.6 | 1123.2 | 1123.2
180 |  |  | (2'-8" X 6'-8") Single Leaf Exterior Door W/ Frame | 1 | 0% | 1 | EA | 3.4684 | 3.4684 | 36 | 124.8624 | 124.8624 | 797.732 | 797.732 | 922.5944 | 922.5944
181 |  |  | (12'-0" X 10'-0") Exterior Sliding Glass Door W/ Frame | 1 | 0% | 1 | EA | 24 | 24 | 36 | 864 | 864 | 5520 | 5520 | 6384 | 6384
182 |  |  | (5'-0" X 6'-8") Double Leaf Door W/ Frame | 1 | 0% | 1 | EA | 6.67 | 6.67 | 36 | 240.12 | 240.12 | 1534.1 | 1534.1 | 1774.22 | 1774.22
183 |  |  | (4'-0" X 6'-8") Double Leaf Door W/ Frame | 2 | 0% | 2 | EA | 5.336 | 10.672 | 36 | 192.096 | 384.192 | 1227.28 | 2454.56 | 1419.376 | 2838.752
184 |  |  | (3'-0" X 6'-8") Double Leaf Door W/ Frame | 1 | 0% | 1 | EA | 4.002 | 4.002 | 36 | 144.072 | 144.072 | 920.46 | 920.46 | 1064.532 | 1064.532
185 |  |  | (3'-0" X 6'-8") Single Leaf Door W/ Frame | 5 | 0% | 5 | EA | 4.002 | 20.01 | 36 | 144.072 | 720.36 | 920.46 | 4602.3 | 1064.532 | 5322.66
186 |  |  | (2'-8" X 6'-8") Single Leaf Door W/ Frame | 7 | 0% | 7 | EA | 3.5618 | 24.9325 | 36 | 128.2241 | 897.5686 | 819.2094 | 5734.4658 | 947.4335 | 6632.0344
187 |  |  | (2'-6" X 6'-8") Single Leaf Door W/ Frame | 10 | 0% | 10 | EA | 3.335 | 33.35 | 36 | 120.06 | 1200.6 | 767.05 | 7670.5 | 887.11 | 8871.1
188 |  |  | (2'-4" X 6'-8") Single Leaf Door W/ Frame | 6 | 0% | 6 | EA | 3.1216 | 18.7294 | 36 | 112.3762 | 674.257 | 717.9588 | 4307.7528 | 830.335 | 4982.0098
189 |  |  | (2'-0" X 6'-8") Single Leaf Door W/ Frame | 2 | 0% | 2 | EA | 2.668 | 5.336 | 36 | 96.048 | 192.096 | 613.64 | 1227.28 | 709.688 | 1419.376
190 |  |  | (3'-0" X 6'-8") Single Leaf Metal Door W/ Metal Frame | 1 | 0% | 1 | EA | 4.002 | 4.002 | 36 | 144.072 | 144.072 | 920.46 | 920.46 | 1064.532 | 1064.532
191 |  |  | (2'-6" X 6'-8") Single Leaf Frosted Glass Door W/ Frame | 1 | 0% | 1 | EA | 3.335 | 3.335 | 36 | 120.06 | 120.06 | 767.05 | 767.05 | 887.11 | 887.11
192 |  |  | (2'-8" X 6'-8") Pocket Door W/ Frame | 8 | 0% | 8 | EA | 3.5618 | 28.4942 | 36 | 128.2241 | 1025.7926 | 819.2094 | 6553.6752 | 947.4335 | 7579.4678
193 |  |  | (4'-0" X 6'-8") Double Pocket Door W/ Frame | 1 | 0% | 1 | EA | 5.336 | 5.336 | 36 | 192.096 | 192.096 | 1227.28 | 1227.28 | 1419.376 | 1419.376
194 |  |  | (4'-0" X 6'-8") Double Pocket French Door W/ Frame | 1 | 0% | 1 | EA | 5.336 | 5.336 | 36 | 192.096 | 192.096 | 1227.28 | 1227.28 | 1419.376 | 1419.376
195 |  |  | (2'-6" X 6'-8") Pocket Door W/ Frame | 4 | 0% | 4 | EA | 3.335 | 13.34 | 36 | 120.06 | 480.24 | 767.05 | 3068.2 | 887.11 | 3548.44
196 |  |  | (2'-4" X 6'-8") Pocket Door W/ Frame | 2 | 0% | 2 | EA | 3.1216 | 6.2431 | 36 | 112.3762 | 224.7523 | 717.9588 | 1435.9176 | 830.335 | 1660.6699
197 |  |  | (12'-0" X 10'-0") Arched Overhead Garage Door W/ Frame | 6 | 0% | 6 | EA | 14.4 | 86.4 | 36 | 518.4 | 3110.4 | 2640 | 15840 | 3158.4 | 18950.4
DOORS HARDWARES
198 |  |  | Allowance For Door Hardware's | 75 | 0% | 75 | EA | 3.5 | 262.5 | 36 | 126 | 9450 | 410 | 30750 | 536 | 40200
WINDOWS
199 |  |  | (3'-0" X 6'-0") Double Hung Window 2/2 Lites W/ Frame - (2'-0") Transom Over | 36 | 0% | 36 | EA | 6.48 | 233.28 | 36 | 233.28 | 8398.08 | 1110 | 39960 | 1343.28 | 48358.08
200 |  |  | (3'-0" X 5'-0") Double Hung Window 2/2 Lites W/ Frame - (2'-0") Transom Over | 1 | 0% | 1 | EA | 5.82 | 5.82 | 36 | 209.52 | 209.52 | 960 | 960 | 1169.52 | 1169.52
201 |  |  | (2'-8" X 5'-0") Double Hung Window 2/2 Lites W/ Frame - (2'-0") Transom Over | 2 | 0% | 2 | EA | 5.457 | 10.914 | 36 | 196.452 | 392.904 | 1011 | 2022 | 1207.452 | 2414.904
202 |  |  | (3'-0" X 6'-0") Double Hung Window 2/2 Lites W/ Frame | 6 | 0% | 6 | EA | 4.68 | 28.08 | 36 | 168.48 | 1010.88 | 990 | 5940 | 1158.48 | 6950.88
203 |  |  | (3'-0" X 6'-6") Double Hung Window 2/2 Lites W/ Frame | 3 | 0% | 3 | EA | 5.07 | 15.21 | 36 | 182.52 | 547.56 | 1072.5 | 3217.5 | 1255.02 | 3765.06
204 |  |  | (3'-0" X 6'-0") Double Hung Window 2/2 Lites W/ Frame | 9 | 0% | 9 | EA | 4.68 | 42.12 | 36 | 168.48 | 1516.32 | 990 | 8910 | 1158.48 | 10426.32
205 |  |  | (3'-0" X 5'-6") Double Hung Window 2/2 Lites W/ Frame | 12 | 0% | 12 | EA | 4.29 | 51.48 | 36 | 154.44 | 1853.28 | 907.5 | 10890 | 1061.94 | 12743.28
206 |  |  | (3'-0" X 5'-6") Casement Window 4 Lites W/ Frame | 1 | 0% | 1 | EA | 3.63 | 3.63 | 36 | 130.68 | 130.68 | 825 | 825 | 955.68 | 955.68
207 |  |  | (3'-0" X 4'-6") Casement Window 4 Lites W/ Frame | 3 | 0% | 3 | EA | 2.97 | 8.91 | 36 | 106.92 | 320.76 | 675 | 2025 | 781.92 | 2345.76
208 |  |  | (3'-0" X 3'-0") Fixed Window 2 Lites W/ Frame | 1 | 0% | 1 | EA | 1.98 | 1.98 | 36 | 71.28 | 71.28 | 450 | 450 | 521.28 | 521.28
209 |  |  | (10'-0" X 7'-0") Hydraulic Lift Window | 1 | 0% | 1 | EA | 21 | 21 | 36 | 756 | 756 | 4200 | 4200 | 4956 | 4956
CASED OPENING
210 |  |  | (2'-6" X 8'-0") Cased Opening | 1 | 0% | 1 | EA | 4 | 4 | 36 | 144 | 144 | 800 | 800 | 944 | 944
211 |  |  | (2'-8" X 8'-0") Cased Opening | 1 | 0% | 1 | EA | 4.272 | 4.272 | 36 | 153.792 | 153.792 | 854.4 | 854.4 | 1008.192 | 1008.192
212 |  |  | (3'-0" X 8'-0") Cased Opening | 4 | 0% | 4 | EA | 4.8 | 19.2 | 36 | 172.8 | 691.2 | 960 | 3840 | 1132.8 | 4531.2
213 |  |  | (4'-0" X 8'-0") Cased Opening | 1 | 0% | 1 | EA | 6.4 | 6.4 | 36 | 230.4 | 230.4 | 1280 | 1280 | 1510.4 | 1510.4
214 |  |  | (4'-6" X 8'-0") Cased Opening | 1 | 0% | 1 | EA | 7.2 | 7.2 | 36 | 259.2 | 259.2 | 1440 | 1440 | 1699.2 | 1699.2
ATTIC ACCESS
215 |  |  | (4'-0" X 2'-0") Attic Access | 2 | 0% | 2 | EA | 3.2 | 6.4 | 36 | 115.2 | 230.4 | 480 | 960 | 595.2 | 1190.4
MISCELLANEOUS
216 |  |  | Phantom Screen | 693 | 10% | 762.3 | SF | 0.4 | 304.92 | 36 | 14.4 | 10977.12 | 40 | 30492 | 54.4 | 41469.12
|  |  | SUBTOTAL | [12 empty] | 299173.8623
|  | 9 | DIVISION 09- FINISHES
WALLS
EXTERIOR WALLS
|  |  | 2x4, Knee Wall (4'-0"High) | 118.2 |  |  | LF
217 |  |  | 2x4 Wood Stud @ 16" O.C. | 355.6391 | 5% | 373.4211 | LF | 0.016 | 5.9747 | 36 | 0.576 | 215.0905 | 1.1 | 410.7632 | 1.676 | 625.8537
218 |  |  | 2x4 Top Plate & Mid Span Blocking | 354.6 | 5% | 372.33 | LF | 0.016 | 5.9573 | 36 | 0.576 | 214.4621 | 1.1 | 409.563 | 1.676 | 624.0251
219 |  |  | 2x4 P.T. Bottom Plate | 118.2 | 5% | 124.11 | LF | 0.016 | 1.9858 | 36 | 0.576 | 71.4874 | 1.4 | 173.754 | 1.976 | 245.2414
|  |  | 2x6, Knee Wall (4'-0"High) | 33 |  |  | LF
220 |  |  | 2x6 Wood Stud @ 16" O.C. | 99.2481 | 5% | 104.2105 | LF | 0.018 | 1.8758 | 36 | 0.648 | 67.5284 | 1.4 | 145.8947 | 2.048 | 213.4232
221 |  |  | 2x6 Top Plate & Mid Span Blocking | 99 | 5% | 103.95 | LF | 0.018 | 1.8711 | 36 | 0.648 | 67.3596 | 1.4 | 145.53 | 2.048 | 212.8896
222 |  |  | 2x6 P.T. Bottom Plate | 33 | 5% | 34.65 | LF | 0.018 | 0.6237 | 36 | 0.648 | 22.4532 | 1.7 | 58.905 | 2.348 | 81.3582
2X6 Exterior Wall
223 |  |  | 1/2" Plywood Sheathing On Exterior Side | 12471 | 10% | 13718.1 | SF | 0.016 | 219.4896 | 36 | 0.576 | 7901.6256 | 0.79031 | 10841.5859 | 1.3663 | 18743.2115
224 |  |  | 4x8 No of Sheets | 390 | 0% | 390 | EA
225 |  |  | 8d Nails At Edge Spacing = 6" O.C. & Field Spacing = 12" O.C. | 36270 | 0% | 36270 | EA | 0.003 | 108.81 | 36 | 0.108 | 3917.16 | 0.04 | 1450.8 | 0.148 | 5367.96
226 |  |  | 5/8" Gypsum Board On Interior Side | 6888.375 | 10% | 7577.2125 | SF | 0.017 | 128.8126 | 36 | 0.612 | 4637.254 | 0.495 | 3750.7202 | 1.107 | 8387.9742
227 |  |  | 4x8 No of Sheets | 216 | 0% | 216 | EA
228 |  |  | Drywall Screws | 9162 | 0% | 9162 | EA | 0.002 | 18.324 | 36 | 0.072 | 659.664 | 0.06 | 549.72 | 0.132 | 1209.384
229 |  |  | Tape Joints | 3456 | 5% | 3628.8 | LF | 0.011 | 39.9168 | 36 | 0.396 | 1437.0048 | 0.03 | 108.864 | 0.426 | 1545.8688
230 |  |  | Mudding | 578.6235 | 5% | 607.5547 | LBs | 0.11 | 66.831 | 36 | 3.96 | 2405.9165 | 0.5 | 303.7773 | 4.46 | 2709.6939
231 |  |  | 5/8" Type-X Gypsum Board On Interior Side | 3393 | 10% | 3732.3 | SF | 0.018 | 67.1814 | 36 | 0.648 | 2418.5304 | 0.56 | 2090.088 | 1.208 | 4508.6184
232 |  |  | 4x8 No of Sheets | 107 | 0% | 107 | EA
233 |  |  | Drywall Screws | 4513 | 0% | 4513 | EA | 0.002 | 9.026 | 36 | 0.072 | 324.936 | 0.06 | 270.78 | 0.132 | 595.716
234 |  |  | Tape Joints | 1712 | 5% | 1797.6 | LF | 0.011 | 19.7736 | 36 | 0.396 | 711.8496 | 0.03 | 53.928 | 0.426 | 765.7776
235 |  |  | Mudding | 285.012 | 5% | 299.2626 | LBs | 0.11 | 32.9189 | 36 | 3.96 | 1185.0799 | 0.5 | 149.6313 | 4.46 | 1334.7112
236 |  |  | 5/8" Moisture Resistant Gypsum Board On Interior Side | 1246.125 | 10% | 1370.7375 | SF | 0.019 | 26.044 | 36 | 0.684 | 937.5844 | 0.74 | 1014.3457 | 1.424 | 1951.9302
237 |  |  | 4x8 No of Sheets | 39 | 0% | 39 | EA
238 |  |  | Drywall Screws | 1658 | 0% | 1658 | EA | 0.002 | 3.316 | 36 | 0.072 | 119.376 | 0.06 | 99.48 | 0.132 | 218.856
239 |  |  | Tape Joints | 624 | 5% | 655.2 | LF | 0.011 | 7.2072 | 36 | 0.396 | 259.4592 | 0.03 | 19.656 | 0.426 | 279.1152
240 |  |  | Mudding | 104.6745 | 5% | 109.9082 | LBs | 0.11 | 12.0899 | 36 | 3.96 | 435.2366 | 0.5 | 54.9541 | 4.46 | 490.1907
241 |  |  | R-25 Batts Insulation (Assumed) | 12471 | 10% | 13718.1 | SF | 0.012 | 164.6172 | 36 | 0.432 | 5926.2192 | 1.22 | 16736.082 | 1.652 | 22662.3012
242 |  |  | Vapor Barrier | 12471 | 10% | 13718.1 | SF | 0.007 | 96.0267 | 36 | 0.252 | 3456.9612 | 0.34 | 4664.154 | 0.592 | 8121.1152
243 |  |  | House Wrap | 12471 | 10% | 13718.1 | SF | 0.008 | 109.7448 | 36 | 0.288 | 3950.8128 | 0.44 | 6035.964 | 0.728 | 9986.7768
244 |  |  | 2x6 Wood Stud @ 16" O.C. | 9427 | 5% | 9898.35 | LF | 0.018 | 178.1703 | 36 | 0.648 | 6414.1308 | 1.4 | 13857.69 | 2.048 | 20271.8208
245 |  |  | 2x6 Top Plate & Bottom Plates | 2993 | 5% | 3142.65 | LF | 0.018 | 56.5677 | 36 | 0.648 | 2036.4372 | 1.4 | 4399.71 | 2.048 | 6436.1472
246 |  |  | Mid Span Blocking | 998 | 5% | 1047.9 | LF | 0.018 | 18.8622 | 36 | 0.648 | 679.0392 | 1.4 | 1467.06 | 2.048 | 2146.0992
247 |  |  | Sealant | 1302 | 5% | 1367.1 | LF | 0.01 | 13.671 | 36 | 0.36 | 492.156 | 0.5 | 683.55 | 0.86 | 1175.706
248 |  |  | Fire Stopping Sealant | 542.88 | 5% | 570.024 | LF | 0.016 | 9.1204 | 36 | 0.576 | 328.3338 | 0.7 | 399.0168 | 1.276 | 727.3506
INTERIOR WALLS
2X6 Interior Wall
249 |  |  | 5/8" Gypsum Board On Interior Side | 19557 | 10% | 21512.7 | SF | 0.017 | 365.7159 | 36 | 0.612 | 13165.7724 | 0.495 | 10648.7865 | 1.107 | 23814.5589
250 |  |  | 4x8 No of Sheets | 612 | 0% | 612 | EA
251 |  |  | Drywall Screws | 26011 | 0% | 26011 | EA | 0.002 | 52.022 | 36 | 0.072 | 1872.792 | 0.06 | 1560.66 | 0.132 | 3433.452
252 |  |  | Tape Joints | 9792 | 5% | 10281.6 | LF | 0.011 | 113.0976 | 36 | 0.396 | 4071.5136 | 0.03 | 308.448 | 0.426 | 4379.9616
253 |  |  | Mudding | 1642.788 | 5% | 1724.9274 | LBs | 0.11 | 189.742 | 36 | 3.96 | 6830.7125 | 0.5 | 862.4637 | 4.46 | 7693.1762
254 |  |  | 5/8" Type-X Gypsum Board On Interior Side | 1062 | 10% | 1168.2 | SF | 0.018 | 21.0276 | 36 | 0.648 | 756.9936 | 0.56 | 654.192 | 1.208 | 1411.1856
255 |  |  | 4x8 No of Sheets | 34 | 0% | 34 | EA
256 |  |  | Drywall Screws | 1413 | 0% | 1413 | EA | 0.002 | 2.826 | 36 | 0.072 | 101.736 | 0.06 | 84.78 | 0.132 | 186.516
257 |  |  | Tape Joints | 544 | 5% | 571.2 | LF | 0.011 | 6.2832 | 36 | 0.396 | 226.1952 | 0.03 | 17.136 | 0.426 | 243.3312
258 |  |  | Mudding | 89.208 | 5% | 93.6684 | LBs | 0.11 | 10.3035 | 36 | 3.96 | 370.9269 | 0.5 | 46.8342 | 4.46 | 417.7611
259 |  |  | 5/8" Moisture Resistant Gypsum Board On Interior Side | 5218 | 10% | 5739.8 | SF | 0.019 | 109.0562 | 36 | 0.684 | 3926.0232 | 0.74 | 4247.452 | 1.424 | 8173.4752
260 |  |  | 4x8 No of Sheets | 164 | 0% | 164 | EA
261 |  |  | Drywall Screws | 6940 | 0% | 6940 | EA | 0.002 | 13.88 | 36 | 0.072 | 499.68 | 0.06 | 416.4 | 0.132 | 916.08
262 |  |  | Tape Joints | 2624 | 5% | 2755.2 | LF | 0.011 | 30.3072 | 36 | 0.396 | 1091.0592 | 0.03 | 82.656 | 0.426 | 1173.7152
263 |  |  | Mudding | 438.312 | 5% | 460.2276 | LBs | 0.11 | 50.625 | 36 | 3.96 | 1822.5013 | 0.5 | 230.1138 | 4.46 | 2052.6151
264 |  |  | R-13 Batts Insulation (Assumed) | 12919 | 10% | 14210.9 | SF | 0.012 | 170.5308 | 36 | 0.432 | 6139.1088 | 1.22 | 17337.298 | 1.652 | 23476.4068
265 |  |  | 2x6 Wood Stud @ 16" O.C. | 9776 | 5% | 10264.8 | LF | 0.018 | 184.7664 | 36 | 0.648 | 6651.5904 | 1.4 | 14370.72 | 2.048 | 21022.3104
266 |  |  | 2x6 Top Plate & Bottom Plates | 3100 | 5% | 3255 | LF | 0.018 | 58.59 | 36 | 0.648 | 2109.24 | 1.4 | 4557 | 2.048 | 6666.24
267 |  |  | Mid Span Blocking | 1033 | 5% | 1084.65 | LF | 0.018 | 19.5237 | 36 | 0.648 | 702.8532 | 1.4 | 1518.51 | 2.048 | 2221.3632
268 |  |  | Sealant | 3964 | 5% | 4162.2 | LF | 0.01 | 41.622 | 36 | 0.36 | 1498.392 | 0.5 | 2081.1 | 0.86 | 3579.492
269 |  |  | Fire Stopping Sealant | 170 | 5% | 178.5 | LF | 0.016 | 2.856 | 36 | 0.576 | 102.816 | 0.7 | 124.95 | 1.276 | 227.766
2X6 Furring Wall
270 |  |  | 5/8" Gypsum Board On Interior Side | 3925.5 | 10% | 4318.05 | SF | 0.017 | 73.4069 | 36 | 0.612 | 2642.6466 | 0.495 | 2137.4347 | 1.107 | 4780.0814
271 |  |  | 4x8 No of Sheets | 123 | 0% | 123 | EA
272 |  |  | Drywall Screws | 5221 | 0% | 5221 | EA | 0.002 | 10.442 | 36 | 0.072 | 375.912 | 0.06 | 313.26 | 0.132 | 689.172
273 |  |  | Tape Joints | 1968 | 5% | 2066.4 | LF | 0.011 | 22.7304 | 36 | 0.396 | 818.2944 | 0.03 | 61.992 | 0.426 | 880.2864
274 |  |  | Mudding | 329.742 | 5% | 346.2291 | LBs | 0.11 | 38.0852 | 36 | 3.96 | 1371.0672 | 0.5 | 173.1146 | 4.46 | 1544.1818
275 |  |  | 5/8" Moisture Resistant Gypsum Board On Interior Side | 414.125 | 10% | 455.5375 | SF | 0.019 | 8.6552 | 36 | 0.684 | 311.5876 | 0.74 | 337.0978 | 1.424 | 648.6854
276 |  |  | 4x8 No of Sheets | 13 | 0% | 13 | EA
277 |  |  | Drywall Screws | 551 | 0% | 551 | EA | 0.002 | 1.102 | 36 | 0.072 | 39.672 | 0.06 | 33.06 | 0.132 | 72.732
278 |  |  | Tape Joints | 208 | 5% | 218.4 | LF | 0.011 | 2.4024 | 36 | 0.396 | 86.4864 | 0.03 | 6.552 | 0.426 | 93.0384
279 |  |  | Mudding | 34.7865 | 5% | 36.5258 | LBs | 0.11 | 4.0178 | 36 | 3.96 | 144.6423 | 0.5 | 18.2629 | 4.46 | 162.9052
280 |  |  | R-13 Batts Insulation (Assumed) | 4340 | 10% | 4774 | SF | 0.012 | 57.288 | 36 | 0.432 | 2062.368 | 1.22 | 5824.28 | 1.652 | 7886.648
281 |  |  | 2x6 Wood Stud @ 16" O.C. | 3288 | 5% | 3452.4 | LF | 0.018 | 62.1432 | 36 | 0.648 | 2237.1552 | 1.4 | 4833.36 | 2.048 | 7070.5152
282 |  |  | 2x6 Top Plate & Bottom Plates | 1042 | 5% | 1094.1 | LF | 0.018 | 19.6938 | 36 | 0.648 | 708.9768 | 1.4 | 1531.74 | 2.048 | 2240.7168
283 |  |  | Mid Span Blocking | 347 | 5% | 364.35 | LF | 0.018 | 6.5583 | 36 | 0.648 | 236.0988 | 1.4 | 510.09 | 2.048 | 746.1888
284 |  |  | Sealant | 694 | 5% | 728.7 | LF | 0.01 | 7.287 | 36 | 0.36 | 262.332 | 0.5 | 364.35 | 0.86 | 626.682
2X4 Interior Wall
285 |  |  | 5/8" Gypsum Board On Interior Side | 5668 | 10% | 6234.8 | SF | 0.017 | 105.9916 | 36 | 0.612 | 3815.6976 | 0.495 | 3086.226 | 1.107 | 6901.9236
286 |  |  | 4x8 No of Sheets | 178 | 0% | 178 | EA
287 |  |  | Drywall Screws | 7539 | 0% | 7539 | EA | 0.002 | 15.078 | 36 | 0.072 | 542.808 | 0.06 | 452.34 | 0.132 | 995.148
288 |  |  | Tape Joints | 2848 | 5% | 2990.4 | LF | 0.011 | 32.8944 | 36 | 0.396 | 1184.1984 | 0.03 | 89.712 | 0.426 | 1273.9104
289 |  |  | Mudding | 476.112 | 5% | 499.9176 | LBs | 0.11 | 54.9909 | 36 | 3.96 | 1979.6737 | 0.5 | 249.9588 | 4.46 | 2229.6325
290 |  |  | 5/8" Moisture Resistant Gypsum Board On Interior Side | 1169 | 10% | 1285.9 | SF | 0.019 | 24.4321 | 36 | 0.684 | 879.5556 | 0.74 | 951.566 | 1.424 | 1831.1216
291 |  |  | 4x8 No of Sheets | 37 | 0% | 37 | EA
292 |  |  | Drywall Screws | 1555 | 0% | 1555 | EA | 0.002 | 3.11 | 36 | 0.072 | 111.96 | 0.06 | 93.3 | 0.132 | 205.26
293 |  |  | Tape Joints | 592 | 5% | 621.6 | LF | 0.011 | 6.8376 | 36 | 0.396 | 246.1536 | 0.03 | 18.648 | 0.426 | 264.8016
294 |  |  | Mudding | 98.196 | 5% | 103.1058 | LBs | 0.11 | 11.3416 | 36 | 3.96 | 408.299 | 0.5 | 51.5529 | 4.46 | 459.8519
295 |  |  | R-13 Batts Insulation (Assumed) | 3419 | 10% | 3760.9 | SF | 0.012 | 45.1308 | 36 | 0.432 | 1624.7088 | 1.22 | 4588.298 | 1.652 | 6213.0068
296 |  |  | 2x4 Wood Stud @ 16" O.C. | 2608 | 5% | 2738.4 | LF | 0.016 | 43.8144 | 36 | 0.576 | 1577.3184 | 1.1 | 3012.24 | 1.676 | 4589.5584
297 |  |  | 2x4 Top Plate & Bottom Plates | 820 | 5% | 861 | LF | 0.016 | 13.776 | 36 | 0.576 | 495.936 | 1.1 | 947.1 | 1.676 | 1443.036
298 |  |  | Mid Span Blocking | 273 | 5% | 286.65 | LF | 0.016 | 4.5864 | 36 | 0.576 | 165.1104 | 1.1 | 315.315 | 1.676 | 480.4254
299 |  |  | Sealant | 1094 | 5% | 1148.7 | LF | 0.01 | 11.487 | 36 | 0.36 | 413.532 | 0.5 | 574.35 | 0.86 | 987.882
2X4 Furring Wall
300 |  |  | 5/8" Gypsum Board On Interior Side | 1729 | 10% | 1901.9 | SF | 0.017 | 32.3323 | 36 | 0.612 | 1163.9628 | 0.495 | 941.4405 | 1.107 | 2105.4033
301 |  |  | 4x8 No of Sheets | 55 | 0% | 55 | EA
302 |  |  | Drywall Screws | 2300 | 0% | 2300 | EA | 0.002 | 4.6 | 36 | 0.072 | 165.6 | 0.06 | 138 | 0.132 | 303.6
303 |  |  | Tape Joints | 880 | 5% | 924 | LF | 0.011 | 10.164 | 36 | 0.396 | 365.904 | 0.03 | 27.72 | 0.426 | 393.624
304 |  |  | Mudding | 145.236 | 5% | 152.4978 | LBs | 0.11 | 16.7748 | 36 | 3.96 | 603.8913 | 0.5 | 76.2489 | 4.46 | 680.1402
305 |  |  | 5/8" Moisture Resistant Gypsum Board On Interior Side | 280 | 10% | 308 | SF | 0.019 | 5.852 | 36 | 0.684 | 210.672 | 0.74 | 227.92 | 1.424 | 438.592
306 |  |  | 4x8 No of Sheets | 9 | 0% | 9 | EA
307 |  |  | Drywall Screws | 373 | 0% | 373 | EA | 0.002 | 0.746 | 36 | 0.072 | 26.856 | 0.06 | 22.38 | 0.132 | 49.236
308 |  |  | Tape Joints | 144 | 5% | 151.2 | LF | 0.011 | 1.6632 | 36 | 0.396 | 59.8752 | 0.03 | 4.536 | 0.426 | 64.4112
309 |  |  | Mudding | 23.52 | 5% | 24.696 | LBs | 0.11 | 2.7166 | 36 | 3.96 | 97.7962 | 0.5 | 12.348 | 4.46 | 110.1442
310 |  |  | R-13 Batts Insulation (Assumed) | 2009 | 10% | 2209.9 | SF | 0.012 | 26.5188 | 36 | 0.432 | 954.6768 | 1.22 | 2696.078 | 1.652 | 3650.7548
311 |  |  | 2x4 Wood Stud @ 16" O.C. | 1535 | 5% | 1611.75 | LF | 0.016 | 25.788 | 36 | 0.576 | 928.368 | 1.1 | 1772.925 | 1.676 | 2701.293
312 |  |  | 2x4 Top Plate & Bottom Plates | 482 | 5% | 506.1 | LF | 0.016 | 8.0976 | 36 | 0.576 | 291.5136 | 1.1 | 556.71 | 1.676 | 848.2236
313 |  |  | Mid Span Blocking | 161 | 5% | 169.05 | LF | 0.016 | 2.7048 | 36 | 0.576 | 97.3728 | 1.1 | 185.955 | 1.676 | 283.3278
314 |  |  | Sealant | 321 | 5% | 337.05 | LF | 0.01 | 3.3705 | 36 | 0.36 | 121.338 | 0.5 | 168.525 | 0.86 | 289.863
2X8 Interior Wall
315 |  |  | 5/8" Gypsum Board On Interior Side | 141 | 10% | 155.1 | SF | 0.017 | 2.6367 | 36 | 0.612 | 94.9212 | 0.495 | 76.7745 | 1.107 | 171.6957
316 |  |  | 4x8 No of Sheets | 5 | 0% | 5 | EA
317 |  |  | Drywall Screws | 188 | 0% | 188 | EA | 0.002 | 0.376 | 36 | 0.072 | 13.536 | 0.06 | 11.28 | 0.132 | 24.816
318 |  |  | Tape Joints | 80 | 5% | 84 | LF | 0.011 | 0.924 | 36 | 0.396 | 33.264 | 0.03 | 2.52 | 0.426 | 35.784
319 |  |  | Mudding | 11.844 | 5% | 12.4362 | LBs | 0.11 | 1.368 | 36 | 3.96 | 49.2474 | 0.5 | 6.2181 | 4.46 | 55.4655
320 |  |  | R-13 Batts Insulation (Assumed) | 71 | 10% | 78.1 | SF | 0.012 | 0.9372 | 36 | 0.432 | 33.7392 | 1.22 | 95.282 | 1.652 | 129.0212
321 |  |  | 2x4 Wood Stud @ 16" O.C. | 66 | 5% | 69.3 | LF | 0.016 | 1.1088 | 36 | 0.576 | 39.9168 | 1.1 | 76.23 | 1.676 | 116.1468
322 |  |  | 2x4 Top Plate & Bottom Plates | 17 | 5% | 17.85 | LF | 0.016 | 0.2856 | 36 | 0.576 | 10.2816 | 1.1 | 19.635 | 1.676 | 29.9166
323 |  |  | Mid Span Blocking | 6 | 5% | 6.3 | LF | 0.016 | 0.1008 | 36 | 0.576 | 3.6288 | 1.1 | 6.93 | 1.676 | 10.5588
324 |  |  | Sealant | 23 | 5% | 24.15 | LF | 0.01 | 0.2415 | 36 | 0.36 | 8.694 | 0.5 | 12.075 | 0.86 | 20.769
2X10 Interior Wall
325 |  |  | 5/8" Gypsum Board On Interior Side | 395 | 10% | 434.5 | SF | 0.017 | 7.3865 | 36 | 0.612 | 265.914 | 0.495 | 215.0775 | 1.107 | 480.9915
326 |  |  | 4x8 No of Sheets | 13 | 0% | 13 | EA
327 |  |  | Drywall Screws | 526 | 0% | 526 | EA | 0.002 | 1.052 | 36 | 0.072 | 37.872 | 0.06 | 31.56 | 0.132 | 69.432
328 |  |  | Tape Joints | 208 | 5% | 218.4 | LF | 0.011 | 2.4024 | 36 | 0.396 | 86.4864 | 0.03 | 6.552 | 0.426 | 93.0384
329 |  |  | Mudding | 33.18 | 5% | 34.839 | LBs | 0.11 | 3.8323 | 36 | 3.96 | 137.9624 | 0.5 | 17.4195 | 4.46 | 155.3819
330 |  |  | R-13 Batts Insulation (Assumed) | 197 | 10% | 216.7 | SF | 0.012 | 2.6004 | 36 | 0.432 | 93.6144 | 1.22 | 264.374 | 1.652 | 357.9884
331 |  |  | 2x4 Wood Stud @ 16" O.C. | 161 | 5% | 169.05 | LF | 0.016 | 2.7048 | 36 | 0.576 | 97.3728 | 1.1 | 185.955 | 1.676 | 283.3278
332 |  |  | 2x4 Top Plate & Bottom Plates | 47 | 5% | 49.35 | LF | 0.016 | 0.7896 | 36 | 0.576 | 28.4256 | 1.1 | 54.285 | 1.676 | 82.7106
333 |  |  | Mid Span Blocking | 16 | 5% | 16.8 | LF | 0.016 | 0.2688 | 36 | 0.576 | 9.6768 | 1.1 | 18.48 | 1.676 | 28.1568
334 |  |  | Sealant | 63 | 5% | 66.15 | LF | 0.01 | 0.6615 | 36 | 0.36 | 23.814 | 0.5 | 33.075 | 0.86 | 56.889
FLOORING
335 |  |  | Wood Flooring | 8584.83 | 10% | 9443.313 | SF | 0.046 | 434.3924 | 28 | 1.288 | 12162.9871 | 5.5 | 51938.2215 | 6.788 | 64101.2086
336 |  |  | Sealed Concrete | 7204.18 | 10% | 7924.598 | SF | 0.035 | 277.3609 | 28 | 0.98 | 7766.106 | 1.2 | 9509.5176 | 2.18 | 17275.6236
337 |  |  | Bluestone Flooring | 3945.49 | 10% | 4340.039 | SF | 0.06 | 260.4023 | 28 | 1.68 | 7291.2655 | 7.85 | 34069.3061 | 9.53 | 41360.5717
338 |  |  | Tile Flooring | 1530.74 | 10% | 1683.814 | SF | 0.06 | 101.0288 | 28 | 1.68 | 2828.8075 | 9.2 | 15491.0888 | 10.88 | 18319.8963
339 |  |  | Rubber Flooring | 950.36 | 10% | 1045.396 | SF | 0.042 | 43.9066 | 28 | 1.176 | 1229.3857 | 5.9 | 6167.8364 | 7.076 | 7397.2221
340 |  |  | Brick Flooring | 127.56 | 10% | 140.316 | SF | 0.1 | 14.0316 | 28 | 2.8 | 392.8848 | 12.6 | 1767.9816 | 15.4 | 2160.8664
BASE & TRIMS
341 |  |  | 4" Thick Wood Wall Base | 2563.74 | 5% | 2691.927 | LF | 0.046 | 123.8286 | 28 | 1.288 | 3467.202 | 5.25 | 14132.6167 | 6.538 | 17599.8187
342 |  |  | 4" Thick Rubber Wall Base | 810.73 | 5% | 851.2665 | LF | 0.042 | 35.7532 | 28 | 1.176 | 1001.0894 | 3.82 | 3251.838 | 4.996 | 4252.9274
343 |  |  | 1 Pc Crown Molding | 1324.73 | 5% | 1390.9665 | LF | 0.036 | 50.0748 | 28 | 1.008 | 1402.0942 | 2.7 | 3755.6096 | 3.708 | 5157.7038
344 |  |  | 2 Pc Crown Molding | 2143.18 | 5% | 2250.339 | LF | 0.04 | 90.0136 | 28 | 1.12 | 2520.3797 | 3.3 | 7426.1187 | 4.42 | 9946.4984
345 |  |  | Door Trims | 2802 | 5% | 2942.1 | LF | 0.026 | 76.4946 | 36 | 0.936 | 2753.8056 | 2.2 | 6472.62 | 3.136 | 9226.4256
346 |  |  | Window Trims | 2667 | 5% | 2800.35 | LF | 0.026 | 72.8091 | 36 | 0.936 | 2621.1276 | 2.2 | 6160.77 | 3.136 | 8781.8976
CEILING
347 |  |  | One Layer of 1/2" Gypsum Ceiling | 9834 | 10% | 10817.4 | SF | 0.026 | 281.2524 | 36 | 0.936 | 10125.0864 | 0.41 | 4435.134 | 1.346 | 14560.2204
348 |  |  | 4x8 No of Sheets | 308 | 0% | 308 | EA
349 |  |  | Drywall Screws | 13080 | 0% | 13080 | EA | 0.002 | 26.16 | 36 | 0.072 | 941.76 | 0.06 | 784.8 | 0.132 | 1726.56
350 |  |  | Tape Joints | 4928 | 5% | 5174.4 | LF | 0.011 | 56.9184 | 36 | 0.396 | 2049.0624 | 0.03 | 155.232 | 0.426 | 2204.2944
351 |  |  | Mudding | 826.056 | 5% | 867.3588 | LBs | 0.11 | 95.4095 | 36 | 3.96 | 3434.7408 | 0.5 | 433.6794 | 4.46 | 3868.4202
352 |  |  | One Layer of 1/2" Moisture Resistant Gypsum Ceiling | 1101 | 10% | 1211.1 | SF | 0.027 | 32.6997 | 36 | 0.972 | 1177.1892 | 0.66 | 799.326 | 1.632 | 1976.5152
353 |  |  | 4x8 No of Sheets | 35 | 0% | 35 | EA
354 |  |  | Drywall Screws | 1465 | 0% | 1465 | EA | 0.002 | 2.93 | 36 | 0.072 | 105.48 | 0.06 | 87.9 | 0.132 | 193.38
355 |  |  | Tape Joints | 560 | 5% | 588 | LF | 0.011 | 6.468 | 36 | 0.396 | 232.848 | 0.03 | 17.64 | 0.426 | 250.488
356 |  |  | Mudding | 92.484 | 5% | 97.1082 | LBs | 0.11 | 10.6819 | 36 | 3.96 | 384.5485 | 0.5 | 48.5541 | 4.46 | 433.1026
357 |  |  | One Layer of 1/2" Type X Gypsum Ceiling | 2684 | 10% | 2952.4 | SF | 0.026 | 76.7624 | 36 | 0.936 | 2763.4464 | 0.56 | 1653.344 | 1.496 | 4416.7904
358 |  |  | 4x8 No of Sheets | 84 | 0% | 84 | EA |  | 0
359 |  |  | Drywall Screws | 3570 | 0% | 3570 | EA | 0.002 | 7.14 | 36 | 0.072 | 257.04 | 0.06 | 214.2 | 0.132 | 471.24
360 |  |  | Tape Joints | 1344 | 5% | 1411.2 | LF | 0.011 | 15.5232 | 36 | 0.396 | 558.8352 | 0.03 | 42.336 | 0.426 | 601.1712
361 |  |  | Mudding | 225.456 | 5% | 236.7288 | LBs | 0.11 | 26.0402 | 36 | 3.96 | 937.446 | 0.5 | 118.3644 | 4.46 | 1055.8104
362 |  |  | One Layer of 1/2" Exterior Grade Gypsum Ceiling | 518 | 10% | 569.8 | SF | 0.027 | 15.3846 | 36 | 0.972 | 553.8456 | 0.56 | 319.088 | 1.532 | 872.9336
363 |  |  | 4x8 No of Sheets | 17 | 0% | 17 | EA
364 |  |  | Drywall Screws | 689 | 0% | 689 | EA | 0.002 | 1.378 | 36 | 0.072 | 49.608 | 0.06 | 41.34 | 0.132 | 90.948
365 |  |  | Tape Joints | 272 | 5% | 285.6 | LF | 0.011 | 3.1416 | 36 | 0.396 | 113.0976 | 0.03 | 8.568 | 0.426 | 121.6656
366 |  |  | Mudding | 43.512 | 5% | 45.6876 | LBs | 0.11 | 5.0256 | 36 | 3.96 | 180.9229 | 0.5 | 22.8438 | 4.46 | 203.7667
367 |  |  | V-Groove Wood Ceiling | 2532.33 | 10% | 2785.563 | SF | 0.038 | 105.8514 | 36 | 1.368 | 3810.6502 | 4.1 | 11420.8083 | 5.468 | 15231.4585
368 |  |  | Wood Ceiling @ Sauna | 39.54 | 10% | 43.494 | SF | 0.2 | 8.6988 | 36 | 7.2 | 313.1568 | 17.95 | 780.7173 | 25.15 | 1093.8741
369 |  |  | Paint @ Gypsum Board Ceiling | 14136 | 10% | 15549.6 | SF | 0.03 | 466.488 | 26.5 | 0.795 | 12361.932 | 0.55 | 8552.28 | 1.345 | 20914.212
370 |  |  | Paint @ V-Groove Wood Ceiling | 2532.33 | 10% | 2785.563 | SF | 0.028 | 77.9958 | 26.5 | 0.742 | 2066.8877 | 0.55 | 1532.0596 | 1.292 | 3598.9474
WALL FINISH
371 |  |  | Paint on Gypsum Board Wall | 44603 | 10% | 49063.3 | SF | 0.026 | 1275.6458 | 26.5 | 0.689 | 33804.6137 | 0.55 | 26984.815 | 1.239 | 60789.4287
372 |  |  | Wall Tile @ Bathroom | 1084 | 10% | 1192.4 | SF | 0.06 | 71.544 | 28 | 1.68 | 2003.232 | 9.2 | 10970.08 | 10.88 | 12973.312
373 |  |  | Wooden Wall Finish @ Sauna | 230 | 10% | 253 | SF | 0.076 | 19.228 | 28 | 2.128 | 538.384 | 16.8 | 4250.4 | 18.928 | 4788.784
374 |  |  | Wood Paneling | 254 | 10% | 279.4 | SF | 0.1 | 27.94 | 36 | 3.6 | 1005.84 | 8 | 2235.2 | 11.6 | 3241.04
375 |  |  | Thin Brick | 276 | 10% | 303.6 | SF | 0.128 | 38.8608 | 28 | 3.584 | 1088.1024 | 16.5 | 5009.4 | 20.084 | 6097.5024
EXTERIOR FINISHES
376 |  |  | Brick Veneer | 11783 | 10% | 12961.3 | SF | 0.1 | 1296.13 | 28 | 2.8 | 36291.64 | 6 | 77767.8 | 8.8 | 114059.44
377 |  |  | Horizontal Siding | 479.91 | 10% | 527.901 | SF | 0.046 | 24.2834 | 36 | 1.656 | 874.2041 | 3.03 | 1599.54 | 4.686 | 2473.7441
378 |  |  | 1X2 Trim Board | 990.35 | 5% | 1039.8675 | LF | 0.036 | 37.4352 | 36 | 1.296 | 1347.6683 | 2.02 | 2100.5323 | 3.316 | 3448.2006
379 |  |  | 1X8 Trim Board | 990 | 5% | 1039.5 | LF | 0.042 | 43.659 | 36 | 1.512 | 1571.724 | 3 | 3118.5 | 4.512 | 4690.224
380 |  |  | 1X6 Trim Board | 127.53 | 5% | 133.9065 | LF | 0.037 | 4.9545 | 36 | 1.332 | 178.3635 | 2.6 | 348.1569 | 3.932 | 526.5204
381 |  |  | 1X6 Frieze Board | 900.67 | 5% | 945.7035 | LF | 0.042 | 39.7195 | 36 | 1.512 | 1429.9037 | 3 | 2837.1105 | 4.512 | 4267.0142
382 |  |  | 12" Brick Header | 322.07 | 5% | 338.1735 | LF | 0.168 | 56.8131 | 28 | 4.704 | 1590.7681 | 22 | 7439.817 | 26.704 | 9030.5851
383 |  |  | 4" Brick Sill | 322 | 10% | 354.2 | SF | 0.069 | 24.4398 | 36 | 2.484 | 879.8328 | 4.66 | 1650.572 | 7.144 | 2530.4048
384 |  |  | 12" Brick Arch | 132.33 | 10% | 145.563 | SF | 0.1 | 14.5563 | 36 | 3.6 | 524.0268 | 6.6 | 960.7158 | 10.2 | 1484.7426
385 |  |  | 2" Wood Sill | 41.11 | 10% | 45.221 | SF | 0.11 | 4.9743 | 36 | 3.96 | 179.0752 | 4.98 | 225.2006 | 8.94 | 404.2757
386 |  |  | 4" Brick Rowlock | 778.47 | 5% | 817.3935 | LF | 0.128 | 104.6264 | 28 | 3.584 | 2929.5383 | 12.6 | 10299.1581 | 16.184 | 13228.6964
387 |  |  | Beam Mantle | 6.03 | 5% | 6.3315 | LF | 0.6 | 3.7989 | 28 | 16.8 | 106.3692 | 100 | 633.15 | 116.8 | 739.5192
388 |  |  | Column Wrap | 460 | 5% | 483 | SF | 0.06 | 28.98 | 28 | 1.68 | 811.44 | 2.88 | 1391.04 | 4.56 | 2202.48
MISC. PAINT
389 |  |  | Paint @ (14"-4" X 10'-0") 4 Panel Sliding Glass Door W/ Frame | 1 | 0% | 1 | EA | 7.4568 | 7.4568 | 26.5 | 197.6052 | 197.6052 | 192.08 | 192.08 | 389.6852 | 389.6852
390 |  |  | Paint @ (14"-4" X 8'-0") 4 Panel Sliding Glass Door W/ Frame | 1 | 0% | 1 | EA | 5.9654 | 5.9654 | 26.5 | 158.0842 | 158.0842 | 147.664 | 147.664 | 305.7482 | 305.7482
391 |  |  | Paint @ (7'-0" X 10'-0") Double Leaf Exterior 3/4" Glass / Wood Paneled Door W/ Frame | 1 | 0% | 1 | EA | 3.64 | 3.64 | 26.5 | 96.46 | 96.46 | 94 | 94 | 190.46 | 190.46
392 |  |  | Paint @ (6'-0" X 8'-0") Double Leaf Exterior Paneled Door W/ Frame | 1 | 0% | 1 | EA | 2.496 | 2.496 | 26.5 | 66.144 | 66.144 | 67.6 | 67.6 | 133.744 | 133.744
393 |  |  | Paint @ (6'-0" X 8'-0") Double Leaf Exterior Door W/ Frame | 1 | 0% | 1 | EA | 2.496 | 2.496 | 26.5 | 66.144 | 66.144 | 67.6 | 67.6 | 133.744 | 133.744
394 |  |  | Paint @ (3'-0" X 8'-0") Single Leaf Exterior Paneled Door W/ Frame | 1 | 0% | 1 | EA | 1.248 | 1.248 | 26.5 | 33.072 | 33.072 | 38.8 | 38.8 | 71.872 | 71.872
395 |  |  | Paint @ (3'-0" X 8'-0") Single Leaf Exterior 3/4" Glass Door W/ Frame | 2 | 0% | 2 | EA | 1.248 | 2.496 | 26.5 | 33.072 | 66.144 | 38.8 | 77.6 | 71.872 | 143.744
396 |  |  | Paint @ (3'-0" X 8'-0") Single Leaf Exterior Door W/ Frame | 1 | 0% | 1 | EA | 1.248 | 1.248 | 26.5 | 33.072 | 33.072 | 38.8 | 38.8 | 71.872 | 71.872
397 |  |  | Paint @ (2'-8" X 8'-0") Single Leaf Exterior Door W/ Frame | 1 | 0% | 1 | EA | 1.1107 | 1.1107 | 26.5 | 29.4341 | 29.4341 | 35.632 | 35.632 | 65.0661 | 65.0661
398 |  |  | Paint @ (3'-0" X 8'-0") Single Leaf Exterior French Door W/ Frame | 4 | 0% | 4 | EA | 1.248 | 4.992 | 26.5 | 33.072 | 132.288 | 38.8 | 155.2 | 71.872 | 287.488
399 |  |  | Paint @ (2'-6" X 8'-0") Single Leaf Exterior French Door W/ Frame | 1 | 0% | 1 | EA | 1.04 | 1.04 | 26.5 | 27.56 | 27.56 | 34 | 34 | 61.56 | 61.56
400 |  |  | Paint @ (2'-8" X 6'-8") Single Leaf Exterior Door W/ Frame | 1 | 0% | 1 | EA | 0.92606 | 0.92606 | 26.5 | 24.5407 | 24.5407 | 31.3707 | 31.3707 | 55.9113 | 55.9113
401 |  |  | Paint @ (12'-0" X 10'-0") Exterior Sliding Glass Door W/ Frame | 1 | 0% | 1 | EA | 6.24 | 6.24 | 26.5 | 165.36 | 165.36 | 154 | 154 | 319.36 | 319.36
402 |  |  | Paint @ (5'-0" X 6'-8") Double Leaf Door W/ Frame | 1 | 0% | 1 | EA | 1.7342 | 1.7342 | 26.5 | 45.9563 | 45.9563 | 50.02 | 50.02 | 95.9763 | 95.9763
403 |  |  | Paint @ (4'-0" X 6'-8") Double Leaf Door W/ Frame | 2 | 0% | 2 | EA | 1.3874 | 2.7747 | 26.5 | 36.765 | 73.5301 | 42.016 | 84.032 | 78.781 | 157.5621
404 |  |  | Paint @ (3'-0" X 6'-8") Double Leaf Door W/ Frame | 1 | 0% | 1 | EA | 1.3874 | 1.3874 | 26.5 | 36.765 | 36.765 | 42.016 | 42.016 | 78.781 | 78.781
405 |  |  | Paint @ (3'-0" X 6'-8") Single Leaf Door W/ Frame | 5 | 0% | 5 | EA | 1.0405 | 5.2026 | 26.5 | 27.5738 | 137.8689 | 34.012 | 170.06 | 61.5858 | 307.9289
406 |  |  | Paint @ (2'-8" X 6'-8") Single Leaf Door W/ Frame | 7 | 0% | 7 | EA | 0.92606 | 6.4824 | 26.5 | 24.5407 | 171.7846 | 31.3707 | 219.5948 | 55.9113 | 391.3794
407 |  |  | Paint @ (2'-6" X 6'-8") Single Leaf Door W/ Frame | 10 | 0% | 10 | EA | 0.8671 | 8.671 | 26.5 | 22.9781 | 229.7815 | 30.01 | 300.1 | 52.9881 | 529.8815
408 |  |  | Paint @ (2'-4" X 6'-8") Single Leaf Door W/ Frame | 6 | 0% | 6 | EA | 0.81161 | 4.8696 | 26.5 | 21.5075 | 129.0453 | 28.7294 | 172.3762 | 50.2369 | 301.4215
409 |  |  | Paint @ (2'-0" X 6'-8") Single Leaf Door W/ Frame | 2 | 0% | 2 | EA | 0.69368 | 1.3874 | 26.5 | 18.3825 | 36.765 | 26.008 | 52.016 | 44.3905 | 88.781
410 |  |  | Paint @ (3'-0" X 6'-8") Single Leaf Metal Door W/ Metal Frame | 1 | 0% | 1 | EA | 1.0405 | 1.0405 | 26.5 | 27.5738 | 27.5738 | 34.012 | 34.012 | 61.5858 | 61.5858
411 |  |  | Paint @ (2'-6" X 6'-8") Single Leaf Frosted Glass Door W/ Frame | 1 | 0% | 1 | EA | 0.8671 | 0.8671 | 26.5 | 22.9781 | 22.9781 | 30.01 | 30.01 | 52.9881 | 52.9881
412 |  |  | Paint @ (2'-8" X 6'-8") Pocket Door W/ Frame | 8 | 0% | 8 | EA | 0.92606 | 7.4085 | 26.5 | 24.5407 | 196.3253 | 31.3707 | 250.9654 | 55.9113 | 447.2908
413 |  |  | Paint @ (4'-0" X 6'-8") Double Pocket Door W/ Frame | 1 | 0% | 1 | EA | 1.3874 | 1.3874 | 26.5 | 36.765 | 36.765 | 42.016 | 42.016 | 78.781 | 78.781
414 |  |  | Paint @ (4'-0" X 6'-8") Double Pocket French Door W/ Frame | 1 | 0% | 1 | EA | 1.3874 | 1.3874 | 26.5 | 36.765 | 36.765 | 42.016 | 42.016 | 78.781 | 78.781
415 |  |  | Paint @ (2'-6" X 6'-8") Pocket Door W/ Frame | 4 | 0% | 4 | EA | 0.8671 | 3.4684 | 26.5 | 22.9781 | 91.9126 | 30.01 | 120.04 | 52.9881 | 211.9526
416 |  |  | Paint @ (2'-4" X 6'-8") Pocket Door W/ Frame | 2 | 0% | 2 | EA | 0.81161 | 1.6232 | 26.5 | 21.5075 | 43.0151 | 28.7294 | 57.4587 | 50.2369 | 100.4738
417 |  |  | Paint @ (12'-0" X 10'-0") Arched Overhead Garage Door W/ Frame | 6 | 0% | 6 | EA | 6.24 | 37.44 | 26.5 | 165.36 | 992.16 | 154 | 924 | 319.36 | 1916.16
418 |  |  | Paint @ 1 Pc Crown Molding | 1324.73 | 5% | 1390.9665 | LF | 0.022 | 30.6013 | 26.5 | 0.583 | 810.9335 | 1.4 | 1947.3531 | 1.983 | 2758.2866
419 |  |  | Paint @ 2 Pc Crown Molding | 2143.18 | 5% | 2250.339 | LF | 0.022 | 49.5075 | 26.5 | 0.583 | 1311.9476 | 1.4 | 3150.4746 | 1.983 | 4462.4222
420 |  |  | Paint @ Door Trims | 2802 | 5% | 2942.1 | LF | 0.02 | 58.842 | 26.5 | 0.53 | 1559.313 | 1.2 | 3530.52 | 1.73 | 5089.833
421 |  |  | Paint @ Window Trims | 2667 | 5% | 2800.35 | LF | 0.02 | 56.007 | 26.5 | 0.53 | 1484.1855 | 1.2 | 3360.42 | 1.73 | 4844.6055
422 |  |  | Paint @ Brick Veneer | 11783 | 10% | 12961.3 | SF | 0.03 | 388.839 | 26.5 | 0.795 | 10304.2335 | 0.6 | 7776.78 | 1.395 | 18081.0135
423 |  |  | Paint @ Horizontal Siding | 479.91 | 10% | 527.901 | SF | 0.026 | 13.7254 | 26.5 | 0.689 | 363.7238 | 0.55 | 290.3456 | 1.239 | 654.0693
424 |  |  | Paint @ 1X2 Trim Board | 990.35 | 5% | 1039.8675 | LF | 0.022 | 22.8771 | 26.5 | 0.583 | 606.2428 | 1 | 1039.8675 | 1.583 | 1646.1103
425 |  |  | Paint @ 1X8 Trim Board | 990 | 5% | 1039.5 | LF | 0.026 | 27.027 | 26.5 | 0.689 | 716.2155 | 1.6 | 1663.2 | 2.289 | 2379.4155
426 |  |  | Paint @ 1X6 Trim Board | 127.53 | 5% | 133.9065 | LF | 0.024 | 3.2138 | 26.5 | 0.636 | 85.1645 | 1.2 | 160.6878 | 1.836 | 245.8523
427 |  |  | Paint @ 1X6 Frieze Board | 900.67 | 5% | 945.7035 | LF | 0.024 | 22.6969 | 26.5 | 0.636 | 601.4674 | 1.2 | 1134.8442 | 1.836 | 1736.3116
428 |  |  | Paint @ 12" Brick Header | 322.07 | 5% | 338.1735 | LF | 0.1 | 33.8173 | 26.5 | 2.65 | 896.1598 | 4.7 | 1589.4154 | 7.35 | 2485.5752
429 |  |  | Paint @ (3'-0" High) IPEA Handrail W/ Cable Rails | 49.04 | 5% | 51.492 | LF | 0.077 | 3.9649 | 26.5 | 2.0405 | 105.0694 | 3.6 | 185.3712 | 5.6405 | 290.4406
430 |  |  | Paint @ (3'-0" High) Wood Rail | 56 | 5% | 58.8 | LF | 0.067 | 3.9396 | 26.5 | 1.7755 | 104.3994 | 2.7 | 158.76 | 4.4755 | 263.1594
431 |  |  | Paint @ (3'-0" High) Handrail | 76.64 | 5% | 80.472 | LF | 0.034 | 2.736 | 26.5 | 0.901 | 72.5053 | 1.5 | 120.708 | 2.401 | 193.2133
|  |  | SUBTOTAL | [12 empty] | 880869.2781
|  | 10 | DIVISION 10- SPECIALTIES
SPECIALTIES
432 |  |  | 60" Isokern Magnum Fireplace W/ Gas Connection & Flush Hearth | 1 | 0% | 1 | EA | 70 | 70 | 60 | 4200 | 4200 | 10092 | 10092 | 14292 | 14292
433 |  |  | 54" Isokern Magnum Fireplace W/ Gas Connection & Flush Hearth | 1 | 0% | 1 | EA | 55 | 55 | 60 | 3300 | 3300 | 9100 | 9100 | 12400 | 12400
434 |  |  | (2'-6" X 2'-0") Closet Safe | 2 | 0% | 2 | EA | 7 | 14 | 60 | 420 | 840 | 747 | 1494 | 1167 | 2334
ELEVATOR
435 |  |  | (4'-2" X 5'-4") Service Elevator - 2 Stops - Mfr: Residential Elevators - Model: HOR HP2 A 15 | 1 | 0% | 1 | EA | 400 | 400 | 100 | 40000 | 40000 | 75000 | 75000 | 115000 | 115000
TOILET ACCESSORIES
436 |  |  | 7' High Glass Shower Partition Wall W/ Frameless Glass Door | 34.7 | 0% | 34.7 | EA | 1.4 | 48.58 | 20 | 28 | 971.6 | 280 | 9716 | 308 | 10687.6
437 |  |  | (1'-4" Wide) Shower Seat | 3.83 | 0% | 3.83 | EA | 6 | 22.98 | 20 | 120 | 459.6 | 825 | 3159.75 | 945 | 3619.35
438 |  |  | (0'-6" X 3'-0") Niche Below Window | 1 | 0% | 1 | EA | 2.6 | 2.6 | 20 | 52 | 52 | 165 | 165 | 217 | 217
439 |  |  | (24" X 36" ) Bath Mirror | 15 | 0% | 15 | EA | 1.7 | 25.5 | 20 | 34 | 510 | 169.15 | 2537.25 | 203.15 | 3047.25
440 |  |  | Soap Dispenser | 15 | 0% | 15 | EA | 0.65 | 9.75 | 20 | 13 | 195 | 72 | 1080 | 85 | 1275
441 |  |  | Paper Towel Dispenser | 15 | 0% | 15 | EA | 0.65 | 9.75 | 20 | 13 | 195 | 97.6 | 1464 | 110.6 | 1659
442 |  |  | Toilet Tissue Dispenser | 12 | 0% | 12 | EA | 0.7 | 8.4 | 20 | 14 | 168 | 72.7 | 872.4 | 86.7 | 1040.4
443 |  |  | 24" S.S. Grab Bar | 12 | 0% | 12 | EA | 0.55 | 6.6 | 20 | 11 | 132 | 40.5 | 486 | 51.5 | 618
444 |  |  | 36" S.S. Grab Bar | 12 | 0% | 12 | EA | 0.6 | 7.2 | 20 | 12 | 144 | 52 | 624 | 64 | 768
445 |  |  | 42" S.S. Grab Bar | 17 | 0% | 17 | EA | 0.65 | 11.05 | 20 | 13 | 221 | 65 | 1105 | 78 | 1326
446 |  |  | Coat Hook | 12 | 0% | 12 | EA | 0.38 | 4.56 | 20 | 7.6 | 91.2 | 39 | 468 | 46.6 | 559.2
447 |  |  | Towel Bar | 12 | 0% | 12 | EA | 0.65 | 7.8 | 20 | 13 | 156 | 62 | 744 | 75 | 900
448 |  |  | Waste Receptacle | 12 | 0% | 12 | EA | 1.2 | 14.4 | 20 | 24 | 288 | 114 | 1368 | 138 | 1656
449 |  |  | Medicine Box | 8 | 0% | 8 | EA | 2 | 16 | 20 | 40 | 320 | 75.99 | 607.92 | 115.99 | 927.92
|  |  | SUBTOTAL | [12 empty] | 172326.72
|  | 11 | DIVISION 11-EQUIPMENTS
EQUIPMENTS
450 |  |  | Washer | 2 | 0% | 2 | EA | 4 | 8 | 20 | 80 | 160 | 1219 | 2438 | 1299 | 2598
451 |  |  | Dryer | 2 | 0% | 2 | EA | 3.3 | 6.6 | 20 | 66 | 132 | 1050 | 2100 | 1116 | 2232
452 |  |  | Drop Down TV | 1 | 0% | 1 | EA | 3 | 3 | 20 | 60 | 60 | 645.8 | 645.8 | 705.8 | 705.8
453 |  |  | Trash Can | 3 | 0% | 3 | EA | 2.2 | 6.6 | 20 | 44 | 132 | 195 | 585 | 239 | 717
454 |  |  | Waste Disposal | 2 | 0% | 2 | EA | 2.6 | 5.2 | 20 | 52 | 104 | 320 | 640 | 372 | 744
455 |  |  | Dishwasher | 3 | 0% | 3 | EA | 4 | 12 | 20 | 80 | 240 | 1200 | 3600 | 1280 | 3840
456 |  |  | Ice Machine | 2 | 0% | 2 | EA | 6 | 12 | 20 | 120 | 240 | 1634 | 3268 | 1754 | 3508
457 |  |  | Oven | 2 | 0% | 2 | EA | 4.2 | 8.4 | 20 | 84 | 168 | 699 | 1398 | 783 | 1566
458 |  |  | Refrigerator | 2 | 0% | 2 | EA | 6.5 | 13 | 20 | 130 | 260 | 1840 | 3680 | 1970 | 3940
459 |  |  | Freezer | 1 | 0% | 1 | EA | 4.5 | 4.5 | 20 | 90 | 90 | 1749 | 1749 | 1839 | 1839
460 |  |  | Gas Range W/ Hood | 1 | 0% | 1 | EA | 10 | 10 | 20 | 200 | 200 | 2999 | 2999 | 3199 | 3199
461 |  |  | Burner W/ Hood | 1 | 0% | 1 | EA | 12 | 12 | 20 | 240 | 240 | 4000 | 4000 | 4240 | 4240
462 |  |  | 36" Blackstone | 1 | 0% | 1 | EA | 6.5 | 6.5 | 20 | 130 | 130 | 1099 | 1099 | 1229 | 1229
463 |  |  | 36" Recteq Smoker On Wheels | 1 | 0% | 1 | EA | 10 | 10 | 20 | 200 | 200 | 2999.9 | 2999.9 | 3199.9 | 3199.9
464 |  |  | Undercounter Refrigerator | 1 | 0% | 1 | EA | 10 | 10 | 20 | 200 | 200 | 1327 | 1327 | 1527 | 1527
465 |  |  | Golf Simulator | 1 | 0% | 1 | EA | 100 | 100 | 100 | 10000 | 10000 | 17699 | 17699 | 27699 | 27699
|  |  | SUBTOTAL | [12 empty] | 62783.7
|  | 12 | DIVISION 12-FURNISHING
GUARD RAIL
466 |  |  | (3'-0" High) IPEA Handrail W/ Cable Rails | 49.04 | 5% | 51.492 | LF | 0.46 | 23.6863 | 30 | 13.8 | 710.5896 | 42.6 | 2193.5592 | 56.4 | 2904.1488
467 |  |  | (3'-0" High) Wood Rail | 56 | 5% | 58.8 | LF | 0.42 | 24.696 | 30 | 12.6 | 740.88 | 38 | 2234.4 | 50.6 | 2975.28
468 |  |  | (3'-0" High) Handrail | 76.64 | 5% | 80.472 | LF | 0.36 | 28.9699 | 30 | 10.8 | 869.0976 | 36.6 | 2945.2752 | 47.4 | 3814.3728
COUNTERTOP
469 |  |  | 6" Thick Backsplash | 123.8 | 5% | 129.99 | LF | 0.038 | 4.9396 | 30 | 1.14 | 148.1886 | 18.5 | 2404.815 | 19.64 | 2553.0036
470 |  |  | Vanity Countertop | 159.27 | 10% | 175.197 | SF | 0.667 | 116.8564 | 30 | 20.01 | 3505.692 | 80 | 14015.76 | 100.01 | 17521.452
471 |  |  | Kitchen Countertop | 199.88 | 10% | 219.868 | SF | 0.667 | 146.652 | 30 | 20.01 | 4399.5587 | 80 | 17589.44 | 100.01 | 21988.9987
472 |  |  | Kitchen Island Countertop | 52.95 | 10% | 58.245 | SF | 0.667 | 38.8494 | 30 | 20.01 | 1165.4824 | 80 | 4659.6 | 100.01 | 5825.0824
473 |  |  | Laundry Countertop | 125.74 | 10% | 138.314 | SF | 0.662 | 91.5639 | 30 | 19.86 | 2746.916 | 75 | 10373.55 | 94.86 | 13120.466
474 |  |  | Laundry Island Countertop | 40.9 | 10% | 44.99 | SF | 0.662 | 29.7834 | 30 | 19.86 | 893.5014 | 75 | 3374.25 | 94.86 | 4267.7514
475 |  |  | Closet Countertop | 39.09 | 10% | 42.999 | SF | 0.662 | 28.4653 | 30 | 19.86 | 853.9601 | 75 | 3224.925 | 94.86 | 4078.8851
|  |  | SUBTOTAL | [12 empty] | 79049.4409
|  | 22 | DIVISION 22- PLUMBING
FIXTURE
476 |  |  | Vanity Sink W/ Faucet | 14 | 0% | 14 | EA | 6.85 | 95.9 | 46.6 | 319.21 | 4468.94 | 1212 | 16968 | 1531.21 | 21436.94
477 |  |  | 30" X 66" Freestanding Bathtub | 2 | 0% | 2 | EA | 16 | 32 | 46.6 | 745.6 | 1491.2 | 2963 | 5926 | 3708.6 | 7417.2
478 |  |  | 30" X 66" Bathtub | 4 | 0% | 4 | EA | 12 | 48 | 46.6 | 559.2 | 2236.8 | 1659 | 6636 | 2218.2 | 8872.8
479 |  |  | Water Closet | 12 | 0% | 12 | EA | 5.5 | 66 | 46.6 | 256.3 | 3075.6 | 999 | 11988 | 1255.3 | 15063.6
480 |  |  | Shower Head | 5 | 0% | 5 | EA | 3.6 | 18 | 46.6 | 167.76 | 838.8 | 410 | 2050 | 577.76 | 2888.8
481 |  |  | Pedestal Lavatory | 2 | 0% | 2 | EA | 5.15 | 10.3 | 46.6 | 239.99 | 479.98 | 669 | 1338 | 908.99 | 1817.98
482 |  |  | Double Compartment Kitchen Sink W/ Faucet | 2 | 0% | 2 | EA | 8.7 | 17.4 | 46.6 | 405.42 | 810.84 | 1690 | 3380 | 2095.42 | 4190.84
483 |  |  | Single Compartment Kitchen Sink W/ Faucet | 2 | 0% | 2 | EA | 6.85 | 13.7 | 46.6 | 319.21 | 638.42 | 1210 | 2420 | 1529.21 | 3058.42
ALLOWENCE
484 |  |  | Allowance for Pluming Piping & Accessories | 12000 | 10% | 13200 | SF | 0.06 | 792 | 46.6 | 2.796 | 36907.2 | 3.2 | 42240 | 5.996 | 79147.2
|  |  | SUBTOTAL | [12 empty] | 143893.78
|  | 23 | DIVISION 23- HVAC
FIXTURE
485 |  |  | HVAC Unit | 3 | 0% | 3 | EA | 10 | 30 | 46.6 | 466 | 1398 | 3350 | 10050 | 3816 | 11448
ALLOWENCE
486 |  |  | Allowance for Mechanical Ducts, Fixtures & Accessories | 22000 | 10% | 24200 | SF | 0.1 | 2420 | 46.6 | 4.66 | 112772 | 5.3 | 128260 | 9.96 | 241032
|  |  | SUBTOTAL | [12 empty] | 252480
|  | 26 | DIVISION 26- ELECTRICAL
LIGHT FIXTURES
487 |  |  | Ceiling Mounted Light Fixture | 94 | 0% | 94 | EA | 0.685 | 64.39 | 42.7 | 29.2495 | 2749.453 | 199 | 18706 | 228.2495 | 21455.453
488 |  |  | Ceiling Mounted Light Fixture (WP) | 27 | 0% | 27 | EA | 0.77 | 20.79 | 42.7 | 32.879 | 887.733 | 220 | 5940 | 252.879 | 6827.733
489 |  |  | Recessed Can Light Fixture | 178 | 0% | 178 | EA | 0.62 | 110.36 | 42.7 | 26.474 | 4712.372 | 42 | 7476 | 68.474 | 12188.372
490 |  |  | Recessed Can Light Fixture (WP) | 46 | 0% | 46 | EA | 0.76 | 34.96 | 42.7 | 32.452 | 1492.792 | 55 | 2530 | 87.452 | 4022.792
491 |  |  | Wall Mounted Light Fixture | 45 | 0% | 45 | EA | 2.2 | 99 | 42.7 | 93.94 | 4227.3 | 227 | 10215 | 320.94 | 14442.3
492 |  |  | Ceiling Fan | 15 | 0% | 15 | EA | 1.7 | 25.5 | 42.7 | 72.59 | 1088.85 | 210 | 3150 | 282.59 | 4238.85
493 |  |  | Wall Mounted Light Fixture (WP) | 6 | 0% | 6 | EA | 2 | 12 | 42.7 | 85.4 | 512.4 | 270 | 1620 | 355.4 | 2132.4
494 |  |  | Ceiling Fan (WP) | 4 | 0% | 4 | EA | 2 | 8 | 42.7 | 85.4 | 341.6 | 260 | 1040 | 345.4 | 1381.6
495 |  |  | Wall Mounted Light Fixture (GAS) | 7 | 0% | 7 | EA | 4 | 28 | 42.7 | 170.8 | 1195.6 | 330.91 | 2316.37 | 501.71 | 3511.97
496 |  |  | Light/Vent Fixture | 9 | 0% | 9 | EA | 1.4 | 12.6 | 42.7 | 59.78 | 538.02 | 144.6 | 1301.4 | 204.38 | 1839.42
497 |  |  | Light/Vent Fixture (WP) | 3 | 0% | 3 | EA | 1.7 | 5.1 | 42.7 | 72.59 | 217.77 | 199 | 597 | 271.59 | 814.77
LIGHTING CONTROLS
498 |  |  | 1 Way Switch | 128 | 0% | 128 | EA | 0.48 | 61.44 | 42.7 | 20.496 | 2623.488 | 48 | 6144 | 68.496 | 8767.488
499 |  |  | 3 Way Switch | 69 | 0% | 69 | EA | 0.68 | 46.92 | 42.7 | 29.036 | 2003.484 | 68.5 | 4726.5 | 97.536 | 6729.984
500 |  |  | 4 Way Switch | 33 | 0% | 33 | EA | 0.77 | 25.41 | 42.7 | 32.879 | 1085.007 | 79 | 2607 | 111.879 | 3692.007
501 |  |  | Garage Door Switch | 4 | 0% | 4 | EA | 0.65 | 2.6 | 42.7 | 27.755 | 111.02 | 87 | 348 | 114.755 | 459.02
502 |  |  | Door Bell Button | 1 | 0% | 1 | EA | 0.7 | 0.7 | 42.7 | 29.89 | 29.89 | 99 | 99 | 128.89 | 128.89
SENSORS
503 |  |  | Smoke Detector | 10 | 0% | 10 | EA | 0.86 | 8.6 | 42.7 | 36.722 | 367.22 | 142 | 1420 | 178.722 | 1787.22
504 |  |  | Automatic Garage Door Operator | 4 | 0% | 4 | EA | 4.6 | 18.4 | 42.7 | 196.42 | 785.68 | 699 | 2796 | 895.42 | 3581.68
PANEL (ASSUMED)
505 |  |  | 400A Panel w/ Breakers | 1 | 0% | 1 | EA | 36 | 36 | 42.7 | 1537.2 | 1537.2 | 4800 | 4800 | 6337.2 | 6337.2
POWER DEVICES
506 |  |  | Junction Box | 20 | 0% | 20 | EA | 0.7 | 14 | 42.7 | 29.89 | 597.8 | 24.1 | 482 | 53.99 | 1079.8
507 |  |  | Duplex Receptacle | 269 | 0% | 269 | EA | 0.3 | 80.7 | 42.7 | 12.81 | 3445.89 | 26 | 6994 | 38.81 | 10439.89
508 |  |  | Duplex Receptacle - GFI | 22 | 0% | 22 | EA | 0.35 | 7.7 | 42.7 | 14.945 | 328.79 | 32 | 704 | 46.945 | 1032.79
509 |  |  | Water proof Outlet - GFI | 48 | 0% | 48 | EA | 0.4 | 19.2 | 42.7 | 17.08 | 819.84 | 44 | 2112 | 61.08 | 2931.84
510 |  |  | 220V Duplex Receptacle | 3 | 0% | 3 | EA | 0.46 | 1.38 | 42.7 | 19.642 | 58.926 | 49 | 147 | 68.642 | 205.926
511 |  |  | Floor Mounted Flush Outlet to be Brass With Cover | 6 | 0% | 6 | EA | 1.1 | 6.6 | 42.7 | 46.97 | 281.82 | 77 | 462 | 123.97 | 743.82
ALLOWENCE
512 |  |  | Allowance for Conduits | 15555 | 5% | 16332.75 | LF | 0.067 | 1094.2942 | 42.7 | 2.8609 | 46726.3645 | 1.1 | 17966.025 | 3.9609 | 64692.3895
513 |  |  | Allowance for Wiring | 46665 | 5% | 48998.25 | LF | 0.015 | 734.9737 | 42.7 | 0.6405 | 31383.3791 | 0.3 | 14699.475 | 0.9405 | 46082.8541
|  |  | SUBTOTAL | [12 empty] | 231548.4586
[7 empty] | TOTAL LABOR HOURS |  | 31429.2219 | TOTAL LABOR COST |  | 1123273.3531 | TOTAL MATERIAL COST | 2460096.9293
|  |  | TOTAL AMOUNT | [12 empty] | 3868370.2823
|  |  | CONTIGENCIES (5%) | [7 empty] | 5% |  |  |  |  | 193418.5141
|  |  | OVERHEAD & PROFIT (15%) | [7 empty] | 15% |  |  |  |  | 580255.5424
|  |  | TAX (7%) | [7 empty] | 7% |  |  |  |  | 172206.785
|  |  | PERFORMANCE AND PAYMENT BONDS | [7 empty] | 1.5% |  |  |  |  | 58025.5542
|  |  | TOTAL BASEBID | [12 empty] | 4872276.6781

## LABOR SHEET
| Labor Type | Labor Rate
Carpenter | CARP | 36
Plumbing | Plum | 46.6
Mechanical | Mech | 46.6
Electrical | Elec | 42.7
Earthwork | Q14C | 28
Drywaller | Drywaller | 36
Finisher | Finisher | 30
Painting | Painter | 26.5
Tile Contractor | Tilf | 29
CMU/Stone | D8 | 28
Concrete | B14S | 28
Metal | Steel | 47
Roofing | Roofer | 34.5
Genral Labor | Labor | 20
Wastage
Each/Count | EA | 0%
Linear Footage | LF | 5%
Square Footage | SF | 10%
Square Yard | SY | 10%
Cubic Yard | CY | 10%
Lumpsum | LS | 0%
Survery | Survey | 0%
Stair Riser | RISER | 0%
Blocks Count | BLOCKS | 0%
Bags of Pre-Mix Mortar | BAGS | 0%
Linear Footage of Wall | LF.Wall | 10%
Pounds | LBS | 10%
Pieces | PCs | 0%
Location | LOC | 0%
Bundle | Bundle | 10%
Rolls | ROLLS | 0%
Boxes | BOX | 0%
Holeses | Holes | 0%
Pieces | PC | 0%
Tubes | Tube | 0%
Gallons | GA | 0%
Square of Roofing | SQ | 10%
N/A | N/A | 0%
NOTE:
Prevailing wages have been included in this estimate in compliance with the Davis-Bacon Act.
Material pricing is based on current market rates sourced from reputable online platforms and suppliers.
Please note that actual costs may vary depending on site-specific conditions, unforeseen circumstances, or changes in market conditions.