## General Summary
GENERAL SUMMARY (MAINTANCE BUILDNG)
DIVISION NO. | DESCRIPTION | TOTAL DIV. COST
1000 | General Requirments | 9000
22000 | Plumbing | 112642.1252
| TOTAL COST | 121642.1252
TOTAL COST |  |  | 121642.1252
CONTIGENCIES |  | 5% | 6082.1063
OVERHEAD AND PROFIT |  | 15% | 18246.3188
TAX |  | 8.25% | 4394.4548
INSURANCE |  | 2% | 2432.8425
TOTAL BASEBID |  | 152797.8475
GENERAL SUMMARY (SHED-SHOP BAY)
DIVISION NO. | DESCRIPTION | TOTAL DIV. COST
1000 | General Requirments | 6000
22000 | Plumbing | 70860.917
| TOTAL COST | 76860.917
TOTAL COST |  |  | 76860.917
CONTIGENCIES |  | 5% | 3843.0458
OVERHEAD AND PROFIT |  | 15% | 11529.1375
TAX |  | 8.25% | 3086.4014
INSURANCE |  | 2% | 1537.2183
TOTAL BASEBID |  | 96856.7201
GENERAL SUMMARY (SHED-WASH BAY)
DIVISION NO. | DESCRIPTION | TOTAL DIV. COST
1000 | General Requirments | 2400
22000 | Plumbing | 24716.7288
| TOTAL COST | 27116.7288
TOTAL COST |  |  | 27116.7288
CONTIGENCIES |  | 5% | 1355.8364
OVERHEAD AND PROFIT |  | 15% | 4067.5093
TAX |  | 8.25% | 1034.5271
INSURANCE |  | 2% | 542.3346
TOTAL BASEBID |  | 34116.9363

## Maintenance Building
DETAILED BREAKDOWN OF ITEMS
Project Name: ABC | [7 empty] | Address: XYZ
S# | Dwg. | CSI NO | DESCRIPTION | QTY. | UNIT | WASTAGE | QTY. W/ WASTAGE | UNIT MATERIAL COST | TOTAL MATERIAL COST | UNIT LABOR HOUR | TOTAL LABOR HOUR | LABOR WAGE/ HOUR | UNIT LABOR COST | TOTAL LABOR COST | UNIT COST (Labor + Material) | TOTAL COST | TRADE TOTAL
|  | 1 | DIVISION 01-GENERAL REQUIREMENTS
1 |  |  | Permits | 1 | LS | 0% | 1 | 0 | 0 | 0 | 0 | 0 | 0 | 0 | 0 | 9000
2 |  |  | Supervision and Coordination | 1 | LS | 0% | 1 | 0 | 0 | 0 | 0 | 0 | 0 | 0 | 0
3 |  |  | Submittals and Shop drawings | 1 | LS | 0% | 1 | 0 | 0 | 0 | 0 | 0 | 0 | 0 | 0
4 |  |  | Final Cleaning | 1 | LS | 0% | 1 | 0 | 0 | 0 | 0 | 0 | 0 | 0 | 0
5 |  |  | Mobilization Costs | 1 | LS | 0% | 1 | 0 | 0 | 0 | 0 | 0 | 0 | 0 | 0
6 |  |  | Temporary Control & Facilities | 1 | LS | 0% | 1 | 0 | 0 | 0 | 0 | 0 | 0 | 0 | 0
7 |  |  | Scaffolding | 1 | LS | 0% | 1 | 0 | 0 | 0 | 0 | 0 | 0 | 0 | 0
|  |  | SUBTOTAL | [13 empty] | 9000
|  | 22 | DIVISION 22- PLUMBING
VENT PIPES
HUBLESS, CAST-IRON SOIL PIPE CISPI AND FITTINGS ASTM A888 OR CISPI 301, HUBLESS-PIPING COUPLINGS: STANDARDS: ASTM C1277 AND CISPI 310.
8 |  |  | 1-1/2" Dia Vent Pipe | 189.98 | LF | 5% | 199.479 | 2.8333 | 565.1905 | 0.0495 | 9.8742 | 100 | 4.95 | 987.4211 | 7.7833 | 1552.6116
9 |  |  | 2" Dia Vent Pipe | 177.38 | LF | 5% | 186.249 | 4.5333 | 844.3288 | 0.066 | 12.2924 | 100 | 6.6 | 1229.2434 | 11.1333 | 2073.5722
10 |  |  | 3" Dia Vent Pipe | 7.12 | LF | 5% | 7.476 | 5.4 | 40.3704 | 0.075 | 0.5607 | 100 | 7.5 | 56.07 | 12.9 | 96.4404
SANITARY PIPES - BELOW GRADE
SCHEDULE 40 SOLID-WALL PVC PIPE: ASTM D2665, PVC SOCKET FITTINGS: ASTM D2665, SOLVENT CEMENT: ASTM D2564
11 |  |  | 2" Dia Sanitary Pipe | 89.32 | LF | 5% | 93.786 | 5 | 468.93 | 0.271 | 25.416 | 100 | 27.1 | 2541.6006 | 32.1 | 3010.5306
12 |  |  | 3" Dia Sanitary Pipe | 49.94 | LF | 5% | 52.437 | 8.15 | 427.3616 | 0.302 | 15.836 | 100 | 30.2 | 1583.5974 | 38.35 | 2010.9589
13 |  |  | 4" Dia Sanitary Pipe | 235.49 | LF | 5% | 247.2645 | 10.45 | 2583.914 | 0.333 | 82.3391 | 100 | 33.3 | 8233.9078 | 43.75 | 10817.8219
SANITARY PIPES - ABOVE GRADE
HUBLESS, CAST-IRON SOIL PIPE CISPI AND FITTINGS ASTM A888 OR CISPI 301, HUBLESS-PIPING COUPLINGS: STANDARDS: ASTM C1277 AND CISPI 310.
14 |  |  | 1-1/4" Dia Sanitary Pipe | 2.1 | LF | 5% | 2.205 | 2.8333 | 6.2475 | 0.0495 | 0.10915 | 100 | 4.95 | 10.9148 | 7.7833 | 17.1623
15 |  |  | 1-1/2" Dia Sanitary Pipe | 5.42 | LF | 5% | 5.691 | 3.4 | 19.3494 | 0.06 | 0.34146 | 100 | 6 | 34.146 | 9.4 | 53.4954
16 |  |  | 2" Dia Sanitary Pipe | 29.65 | LF | 5% | 31.1325 | 4.5333 | 141.134 | 0.066 | 2.0547 | 100 | 6.6 | 205.4745 | 11.1333 | 346.6085
CONDENSATE DRAIN PIPES - ABOVE GRADE
TYPE M COPPER PIPE W/ FITTINGS (ASSUMED)
17 |  |  | 3/4" Dia Condensate Drain Pipe | 91.82 | LF | 5% | 96.411 | 5.15 | 496.5167 | 0.105 | 10.1232 | 100 | 10.5 | 1012.3155 | 15.65 | 1508.8321
1/2” THICK FLEXIBLE ELASTOMERIC: CLOSED-CELL OR EXPANDED-RUBBER MATERIALS; SUITABLE FOR MAXIMUM USE TEMPERATURE BETWEEN MINUS 70 DEG F AND 220 DEG F. COMPLY WITH ASTM C534/C534M, POLYOLEFIN ADHESIVE: SOLVENT-BASED ADHESIVE, TYPE I FOR TUBULAR MATERIALS, AEROFLEX USA/ARMACELL LLC.
18 |  |  | 3/4" Dia Condensate Drain Pipe | 91.82 | LF | 5% | 96.411 | 5.15 | 496.5167 | 0.105 | 10.1232 | 100 | 10.5 | 1012.3155 | 15.65 | 1508.8321
WATER PIPES - BELOW GRADE
DRAWN-TEMPER OR ANNEALED-TEMPER COPPER TUBE, ASTM B88, TYPE L; WROUGHT-COPPER, SOLDER-JOINT FITTINGS; AND BRAZED JOINTS.
19 |  |  | 2" Dia Cold Water Pipe | 7.13 | LF | 5% | 7.4865 | 18.8 | 140.7462 | 0.19 | 1.4224 | 100 | 19 | 142.2435 | 37.8 | 282.9897
20 |  |  | 2" Dia Non-Potable Water Pipe | 14.92 | LF | 5% | 15.666 | 18.8 | 294.5208 | 0.19 | 2.9765 | 100 | 19 | 297.654 | 37.8 | 592.1748
DOMESTIC WATER PIPES
DRAWN-TEMPER OR ANNEALED-TEMPER COPPER TUBE, ASTM B88, TYPE L; WROUGHT-COPPER, SOLDER-JOINT FITTINGS; AND BRAZED JOINTS.
21 |  |  | 1/2" Dia Cold Water Pipe | 75.13 | LF | 5% | 78.8865 | 3.5 | 276.1028 | 0.099 | 7.8098 | 100 | 9.9 | 780.9764 | 13.4 | 1057.0791
22 |  |  | 3/4" Dia Cold Water Pipe | 151.46 | LF | 5% | 159.033 | 5.15 | 819.0199 | 0.105 | 16.6985 | 100 | 10.5 | 1669.8465 | 15.65 | 2488.8664
23 |  |  | 1" Dia Cold Water Pipe | 24.65 | LF | 5% | 25.8825 | 7.25 | 187.6481 | 0.118 | 3.0541 | 100 | 11.8 | 305.4135 | 19.05 | 493.0616
24 |  |  | 1-1/4" Dia Cold Water Pipe | 40.02 | LF | 5% | 42.021 | 9.85 | 413.9069 | 0.138 | 5.7989 | 100 | 13.8 | 579.8898 | 23.65 | 993.7966
25 |  |  | 2" Dia Cold Water Pipe | 70.36 | LF | 5% | 73.878 | 18.8 | 1388.9064 | 0.19 | 14.0368 | 100 | 19 | 1403.682 | 37.8 | 2792.5884
26 |  |  | 1/2" Dia Hot Water Pipe | 34.37 | LF | 5% | 36.0885 | 3.5 | 126.3098 | 0.099 | 3.5728 | 100 | 9.9 | 357.2762 | 13.4 | 483.5859
27 |  |  | 3/4" Dia Hot Water Pipe | 12.46 | LF | 5% | 13.083 | 5.15 | 67.3775 | 0.105 | 1.3737 | 100 | 10.5 | 137.3715 | 15.65 | 204.749
28 |  |  | 1" Dia Hot Water Pipe | 115.37 | LF | 5% | 121.1385 | 7.25 | 878.2541 | 0.118 | 14.2943 | 100 | 11.8 | 1429.4343 | 19.05 | 2307.6884
29 |  |  | 1-1/4" Dia Hot Water Pipe | 49.47 | LF | 5% | 51.9435 | 9.85 | 511.6435 | 0.138 | 7.1682 | 100 | 13.8 | 716.8203 | 23.65 | 1228.4638
30 |  |  | 3/4" Dia Hot Water Return Pipe | 20.69 | LF | 5% | 21.7245 | 5.15 | 111.8812 | 0.105 | 2.2811 | 100 | 10.5 | 228.1072 | 15.65 | 339.9884
31 |  |  | 1/2" Dia Compressed Air Pipe | 7.89 | LF | 5% | 8.2845 | 3.5 | 28.9957 | 0.099 | 0.82017 | 100 | 9.9 | 82.0165 | 13.4 | 111.0123
32 |  |  | 3/4" Dia Compressed Air Pipe | 36.28 | LF | 5% | 38.094 | 5.15 | 196.1841 | 0.105 | 3.9999 | 100 | 10.5 | 399.987 | 15.65 | 596.1711
33 |  |  | 1" Dia Compressed Air Pipe | 20.78 | LF | 5% | 21.819 | 7.25 | 158.1877 | 0.118 | 2.5746 | 100 | 11.8 | 257.4642 | 19.05 | 415.6519
34 |  |  | 2" Dia Non-Potable Water Pipe | 16.19 | LF | 5% | 16.9995 | 18.8 | 319.5906 | 0.19 | 3.2299 | 100 | 19 | 322.9905 | 37.8 | 642.5811
1/2” THICK FLEXIBLE ELASTOMERIC: CLOSED-CELL OR EXPANDED-RUBBER MATERIALS; SUITABLE FOR MAXIMUM USE TEMPERATURE BETWEEN MINUS 70 DEG F AND 220 DEG F. COMPLY WITH ASTM C534/C534M, POLYOLEFIN ADHESIVE: SOLVENT-BASED ADHESIVE, TYPE I FOR TUBULAR MATERIALS, AEROFLEX USA/ARMACELL LLC.
35 |  |  | 1/2" Dia Cold Water Pipe | 75.13 | LF | 5% | 78.8865 | 1.22 | 96.2415 | 0.065 | 5.1276 | 100 | 6.5 | 512.7622 | 7.72 | 609.0038
36 |  |  | 3/4" Dia Cold Water Pipe | 151.46 | LF | 5% | 159.033 | 1.46 | 232.1882 | 0.077 | 12.2455 | 100 | 7.7 | 1224.5541 | 9.16 | 1456.7423
37 |  |  | 1" Dia Cold Water Pipe | 24.65 | LF | 5% | 25.8825 | 2.02 | 52.2827 | 0.1 | 2.5883 | 100 | 10 | 258.825 | 12.02 | 311.1076
38 |  |  | 1-1/4" Dia Cold Water Pipe | 40.02 | LF | 5% | 42.021 | 2.6 | 109.2546 | 0.112 | 4.7064 | 100 | 11.2 | 470.6352 | 13.8 | 579.8898
1” THICK FLEXIBLE ELASTOMERIC: CLOSED-CELL OR EXPANDED-RUBBER MATERIALS; SUITABLE FOR MAXIMUM USE TEMPERATURE BETWEEN MINUS 70 DEG F AND 220 DEG F. COMPLY WITH ASTM C534/C534M, POLYOLEFIN ADHESIVE: SOLVENT-BASED ADHESIVE, TYPE I FOR TUBULAR MATERIALS, AEROFLEX USA/ARMACELL LLC.
39 |  |  | 2" Dia Cold Water Pipe | 70.36 | LF | 5% | 73.878 | 3.23 | 238.6259 | 0.122 | 9.0131 | 100 | 12.2 | 901.3116 | 15.43 | 1139.9375
40 |  |  | 1/2" Dia Hot Water Pipe | 34.37 | LF | 5% | 36.0885 | 1.42 | 51.2457 | 0.065 | 2.3458 | 100 | 6.5 | 234.5753 | 7.92 | 285.8209
41 |  |  | 3/4" Dia Hot Water Pipe | 12.46 | LF | 5% | 13.083 | 1.66 | 21.7178 | 0.077 | 1.0074 | 100 | 7.7 | 100.7391 | 9.36 | 122.4569
42 |  |  | 1" Dia Hot Water Pipe | 115.37 | LF | 5% | 121.1385 | 2.22 | 268.9275 | 0.1 | 12.1138 | 100 | 10 | 1211.385 | 12.22 | 1480.3125
43 |  |  | 1-1/4" Dia Hot Water Pipe | 49.47 | LF | 5% | 51.9435 | 2.8 | 145.4418 | 0.112 | 5.8177 | 100 | 11.2 | 581.7672 | 14 | 727.209
44 |  |  | 3/4" Dia Hot Water Return Pipe | 20.69 | LF | 5% | 21.7245 | 1.66 | 36.0627 | 0.077 | 1.6728 | 100 | 7.7 | 167.2786 | 9.36 | 203.3413
45 |  |  | 1/2" Dia Compressed Air Pipe | 7.89 | LF | 5% | 8.2845 | 1.42 | 11.764 | 0.065 | 0.53849 | 100 | 6.5 | 53.8493 | 7.92 | 65.6132
46 |  |  | 3/4" Dia Compressed Air Pipe | 36.28 | LF | 5% | 38.094 | 1.66 | 63.236 | 0.077 | 2.9332 | 100 | 7.7 | 293.3238 | 9.36 | 356.5598
47 |  |  | 1" Dia Compressed Air Pipe | 20.78 | LF | 5% | 21.819 | 2.22 | 48.4382 | 0.1 | 2.1819 | 100 | 10 | 218.19 | 12.22 | 266.6282
48 |  |  | 2" Dia Non-Potable Water Pipe | 16.19 | LF | 5% | 16.9995 | 3.23 | 54.9084 | 0.122 | 2.0739 | 100 | 12.2 | 207.3939 | 15.43 | 262.3023
GAS PIPES - BELOW GARDE
PE PIPE: ASTM D2513, SDR 11, PE FITTINGS: ASTM D2683, SOCKET-FUSION TYPE OR ASTM D3261, BUTT-FUSION TYPE WITH DIMENSIONS MATCHING PE PIPE
49 |  |  | 1" Dia Gas Pipe | 14.31 | LF | 5% | 15.0255 | 5.02 | 75.428 | 0.18 | 2.7046 | 100 | 18 | 270.459 | 23.02 | 345.887
50 |  |  | 2" Dia Gas Pipe | 24.37 | LF | 5% | 25.5885 | 7.25 | 185.5166 | 0.262 | 6.7042 | 100 | 26.2 | 670.4187 | 33.45 | 855.9353
51 |  |  | 3" Dia Gas Pipe | 7.58 | LF | 5% | 7.959 | 10.875 | 86.5541 | 0.393 | 3.1279 | 100 | 39.3 | 312.7887 | 50.175 | 399.3428
GAS PIPES - ABOVE GARDE
SCHEDULE 40, STEEL PIPE: ASTM A53/A53M, BLACK STEEL, TYPE E OR S, GRADE B, MALLEABLE-IRON THREADED FITTINGS: ASME B16.3, CLASS 150, STANDARD PATTERN.
52 |  |  | 1/2" Dia Gas Pipe | 3.75 | LF | 5% | 3.9375 | 3.8 | 14.9625 | 0.1 | 0.39375 | 100 | 10 | 39.375 | 13.8 | 54.3375
53 |  |  | 3/4" Dia Gas Pipe | 73.95 | LF | 5% | 77.6475 | 4.4 | 341.649 | 0.12 | 9.3177 | 100 | 12 | 931.77 | 16.4 | 1273.419
54 |  |  | 1" Dia Gas Pipe | 31.59 | LF | 5% | 33.1695 | 5.02 | 166.5109 | 0.18 | 5.9705 | 100 | 18 | 597.051 | 23.02 | 763.5619
55 |  |  | 1-1/4" Dia Gas Pipe | 4.32 | LF | 5% | 4.536 | 5.5 | 24.948 | 0.2 | 0.9072 | 100 | 20 | 90.72 | 25.5 | 115.668
56 |  |  | 1-1/2" Dia Gas Pipe | 10.47 | LF | 5% | 10.9935 | 6 | 65.961 | 0.22 | 2.4186 | 100 | 22 | 241.857 | 28 | 307.818
57 |  |  | 2" Dia Gas Pipe | 65.19 | LF | 5% | 68.4495 | 7.25 | 496.2589 | 0.262 | 17.9338 | 100 | 26.2 | 1793.3769 | 33.45 | 2289.6358
GAS ACCESSORIES
58 |  |  | Gas Cock | 2 | EA | 0% | 2 | 104.93 | 209.86 | 1.05 | 2.1 | 100 | 105 | 210 | 209.93 | 419.86
59 |  |  | Gas Dirt Leg | 5 | EA | 0% | 5 | 22 | 110 | 0.2 | 1 | 100 | 20 | 100 | 42 | 210
60 |  |  | Gas Union | 6 | EA | 0% | 6 | 10 | 60 | 0.2 | 1.2 | 100 | 20 | 120 | 30 | 180
61 |  |  | Manual Shut-Off Gas Valve W/ 1/8" NPT Plugged Tapping For Test Gauge Connection | 5 | EA | 0% | 5 | 102 | 510 | 1.05 | 5.25 | 100 | 105 | 525 | 207 | 1035
62 |  |  | 1" Dia Gas Pressure Regulator | 1 | EA | 0% | 1 | 135 | 135 | 1 | 1 | 100 | 100 | 100 | 235 | 235
63 |  |  | 2" Dia Gas Valved W/ Capped | 1 | EA | 0% | 1 | 399 | 399 | 1.4 | 1.4 | 100 | 140 | 140 | 539 | 539
64 |  |  | 2" Dia Gas Pressure Regulator | 1 | EA | 0% | 1 | 341.77 | 341.77 | 1.2 | 1.2 | 100 | 120 | 120 | 461.77 | 461.77
ACCESSORIES
65 |  |  | VTR, Vent Through Roof | 2 | EA | 0% | 2 | 210 | 420 | 1.1 | 2.2 | 100 | 110 | 220 | 320 | 640
66 |  |  | 2" Dia RPBP, Reducing Pressure Backflow Preventer W/ Full Port Ball Valve | 1 | EA | 0% | 1 | 1089 | 1089 | 4 | 4 | 100 | 400 | 400 | 1489 | 1489
67 |  |  | 2-Way Cleanout, ZURN OR WATTS. | 1 | EA | 0% | 1 | 129.9 | 129.9 | 1.05 | 1.05 | 100 | 105 | 105 | 234.9 | 234.9
68 |  |  | 3/4" Dia P-Trap Assembly | 9 | EA | 0% | 9 | 22 | 198 | 0.25 | 2.25 | 100 | 25 | 225 | 47 | 423
69 |  |  | Ball Valve, LEAD FREE, NIBCO OR APOLLO. | 16 | EA | 0% | 16 | 57.99 | 927.84 | 0.6 | 9.6 | 100 | 60 | 960 | 117.99 | 1887.84
70 |  |  | Union | 2 | EA | 0% | 2 | 10 | 20 | 0.2 | 0.4 | 100 | 20 | 40 | 30 | 60
71 |  |  | Condensate Drain Neutralizer | 3 | EA | 0% | 3 | 96.89 | 290.67 | 0.6 | 1.8 | 100 | 60 | 180 | 156.89 | 470.67
72 |  |  | FCO, Floor Cleanout, ZURN OR WATTS. | 4 | EA | 0% | 4 | 166 | 664 | 0.86 | 3.44 | 100 | 86 | 344 | 252 | 1008
73 |  |  | WCO, Wall Cleanout, ZURN OR WATTS. | 1 | EA | 0% | 1 | 170 | 170 | 0.86 | 0.86 | 100 | 86 | 86 | 256 | 256
74 |  |  | WHA-A, WATER HAMMER ARRESTOR, PDI-WH 201. | 1 | EA | 0% | 1 | 105 | 105 | 0.485 | 0.485 | 100 | 48.5 | 48.5 | 153.5 | 153.5
75 |  |  | WHA-C, WATER HAMMER ARRESTOR, PDI-WH 201. | 1 | EA | 0% | 1 | 105 | 105 | 0.485 | 0.485 | 100 | 48.5 | 48.5 | 153.5 | 153.5
76 |  |  | Pipe Or Unistrut Support Anchored To Floor | 2 | EA | 0% | 2 | 14.55 | 29.1 | 0.2 | 0.4 | 100 | 20 | 40 | 34.55 | 69.1
FIXTURES
77 |  |  | AC, Air Compressor, Provided By Other Install By Contractor | 1 | EA | 0% | 1 | 0 | 0 | 4 | 4 | 100 | 400 | 400 | 400 | 400
78 |  |  | DHWCP-1, DOMESTIC HOT WATER CIRCULATING PUMP, BELL AND GOSSETT NRF, 5 GPM, HEAD 15 FT, HP 1/25, RPM 2940, VOLT 120, PH 1. PROVIDE WITH TIMER AND AQUASTAT, SUCH THAT THE PUMP WILL ONLY CIRCULATE WHEN THE ON TIME CONDITIONS ARE MET AND WHEN THE WATER TEMPERATURE IS 10°F BELOW THE SET OUTPUT TEMPERATURE OF THE WATER HEATER. | 1 | EA | 0% | 1 | 330 | 330 | 2.85 | 2.85 | 100 | 285 | 285 | 615 | 615
79 |  |  | Yard Hydrant, WOODFORD MODEL Y2 OR EQUAL | 1 | EA | 0% | 1 | 348.05 | 348.05 | 2.2 | 2.2 | 100 | 220 | 220 | 568.05 | 568.05
80 |  |  | FD-A, FLOOR DRAIN, 6" ROUND, NICKEL BRONZE, PROVIDE DEEP SEAL TRAP PROTECTION | 9 | EA | 0% | 9 | 149.99 | 1349.91 | 1.285 | 11.565 | 100 | 128.5 | 1156.5 | 278.49 | 2506.41
81 |  |  | FD-B, FLOOR DRAIN, 6" ROUND, NICKEL BRONZE RECESSED, PROVIDE DEEP SEAL TRAP PROTECTION | 2 | EA | 0% | 2 | 165 | 330 | 1.4 | 2.8 | 100 | 140 | 280 | 305 | 610
82 |  |  | FS-1, FLOOR SINK, 12" SQUARE FLOOR SINK WITH 10" SUMP, NICKEL BRONZE, PROVIDE DEEP SEAL TRAP PROTECTION | 3 | EA | 0% | 3 | 913.9 | 2741.7 | 2.85 | 8.55 | 100 | 285 | 855 | 1198.9 | 3596.7
83 |  |  | P-1 FLOOR MOUNTED WATER CLOSET, KOHLER K-10TD00R10, EXPOSED HARD-WIRED AUTOMATIC SENSOR FLUSH VALVE; 1.6 GPF. | 4 | EA | 0% | 4 | 750 | 3000 | 5.5 | 22 | 100 | 550 | 2200 | 1300 | 5200
84 |  |  | P-2 FLOOR MOUNTED WATER CLOSET – ADA, KOHLER K-96057, KOHLER K-10TD00R10, EXPOSED HARD-WIRED AUTOMATIC SENSOR FLUSH VALVE; 1.6 GPF. | 1 | EA | 0% | 1 | 750 | 750 | 5.5 | 5.5 | 100 | 550 | 550 | 1300 | 1300
85 |  |  | P-3 WALL MOUNTED URINAL – ADA, KOHLER K-4991-ET, KOHLER K-10UD00G20, EXPOSED HARD-WIRED AUTOMATIC SENSOR FLUSH VALVE; 0.5 GPF. | 1 | EA | 0% | 1 | 830 | 830 | 5 | 5 | 100 | 500 | 500 | 1330 | 1330
86 |  |  | P-4 WALL MOUNTED LAVATORY, KOHLER K-2005, DELTA 501-DST, MANUAL CENTERSET SINGLE CONTROL FAUCET, 0.5 GPM. THERMOSTATIC MIXING VALVE. | 4 | EA | 0% | 4 | 913.78 | 3655.12 | 5.15 | 20.6 | 100 | 515 | 2060 | 1428.78 | 5715.12
87 |  |  | P-5 BOTTLE FILLING STATION & BI-LEVEL ADA COOLER, ELKAY LZSTLO8WSSK - WITH FILTER AND CANE GUARD | 1 | EA | 0% | 1 | 2871 | 2871 | 5 | 5 | 100 | 500 | 500 | 3371 | 3371
88 |  |  | P-6 MOP SERVICE BASIN, FIAT MSB2424, FIAT 830AA000, MANUAL CENTERSET QUARTER TURN DUAL CONTROL FAUCET. | 1 | EA | 0% | 1 | 710 | 710 | 4.85 | 4.85 | 100 | 485 | 485 | 1195 | 1195
89 |  |  | P-7 UNDERMOUNT KITCHEN SINK, KOHLER K-3894, ELKAY LKAV2061. | 1 | EA | 0% | 1 | 1100 | 1100 | 5 | 5 | 100 | 500 | 500 | 1600 | 1600
90 |  |  | P-8 ICE MAKER OUTLET BOX, GUY GRAY MIB1HAAB - 1/2" SWEAT CONNECTOR WITH ARRESTOR. | 2 | EA | 0% | 2 | 160.5 | 321 | 0.4 | 0.8 | 100 | 40 | 80 | 200.5 | 401
91 |  |  | P-9 HOSE BIBB, WOODFORD 24 - ANTI-SIPHON, VACUUM BREAKER PROTECTED FAUCET. | 2 | EA | 0% | 2 | 400 | 800 | 1.05 | 2.1 | 100 | 105 | 210 | 505 | 1010
92 |  |  | P-11 NON-FREEZE WALL HYDRANT, ZURN Z1344 - EXPOSED, ANTI-SIPHON, AUTOMATIC DRAINING. | 3 | EA | 0% | 3 | 124.95 | 374.85 | 1 | 3 | 100 | 100 | 300 | 224.95 | 674.85
93 |  |  | P-12 HAND SINK, ADVANCE TABCO 7-PS-77-E, ADVANCE TABCO K-175, ELECTRONIC FAUCET; 1.0 GPM. | 1 | EA | 0% | 1 | 3113.99 | 3113.99 | 6.5 | 6.5 | 100 | 650 | 650 | 3763.99 | 3763.99
94 |  |  | P-13 LAB SINK, OWNER PROVIDED. | 1 | EA | 0% | 1 | 0 | 0 | 4 | 4 | 100 | 400 | 400 | 400 | 400
95 |  |  | WH-M1, TANKLESS GAS TYPE WATER HEATER, NORITZ NCC199, GPM RECOVERY 80*F 4.8, INPUT MBTU 200, WATTAGE 100W, VOLT 120, PH 1, PROVIDE PVC CONCENTRIC VENT KIT. 1. 11:1 TURNDOWN RATIO 2. UNIFORM ENERGY FACTOR: 0.95. | 1 | EA | 0% | 1 | 3147 | 3147 | 5.5 | 5.5 | 100 | 550 | 550 | 3697 | 3697
WATER HEATER DETAIL
96 |  |  | 1/2" Dia Balancing Valve | 1 | EA | 0% | 1 | 139.13 | 139.13 | 0.85 | 0.85 | 100 | 85 | 85 | 224.13 | 224.13
97 |  |  | Ball Valve, LEAD FREE, NIBCO OR APOLLO. | 5 | EA | 0% | 5 | 57.99 | 289.95 | 0.6 | 3 | 100 | 60 | 300 | 117.99 | 589.95
98 |  |  | Check Valve, LEAD FREE, NIBCO OR APOLLO. | 2 | EA | 0% | 2 | 99 | 198 | 0.86 | 1.72 | 100 | 86 | 172 | 185 | 370
99 |  |  | Expansion Tank | 1 | EA | 0% | 1 | 159.98 | 159.98 | 0.7 | 0.7 | 100 | 70 | 70 | 229.98 | 229.98
100 |  |  | Strainer | 1 | EA | 0% | 1 | 110 | 110 | 0.65 | 0.65 | 100 | 65 | 65 | 175 | 175
101 |  |  | T&P Relief Valve | 1 | EA | 0% | 1 | 220 | 220 | 1.2 | 1.2 | 100 | 120 | 120 | 340 | 340
102 |  |  | Thermometer | 2 | EA | 0% | 2 | 225 | 450 | 1.85 | 3.7 | 100 | 185 | 370 | 410 | 820
103 |  |  | Union | 5 | EA | 0% | 5 | 12 | 60 | 0.22 | 1.1 | 100 | 22 | 110 | 34 | 170
AIR COMPRESSOR DETAIL
104 |  |  | 1/4" NPT Drain Valve | 2 | EA | 0% | 2 | 26.41 | 52.82 | 0.4 | 0.8 | 100 | 40 | 80 | 66.41 | 132.82
105 |  |  | Air Gauge | 2 | EA | 0% | 2 | 35.95 | 71.9 | 0.45 | 0.9 | 100 | 45 | 90 | 80.95 | 161.9
106 |  |  | Housekeeping Pad | 2 | EA | 0% | 2 | 410 | 820 | 2 | 4 | 100 | 200 | 400 | 610 | 1220
107 |  |  | Inlet Filter | 1 | EA | 0% | 1 | 76.6 | 76.6 | 0.6 | 0.6 | 100 | 60 | 60 | 136.6 | 136.6
108 |  |  | NPT Service Valve | 2 | EA | 0% | 2 | 186 | 372 | 1.05 | 2.1 | 100 | 105 | 210 | 291 | 582
109 |  |  | Pressure Switch | 2 | EA | 0% | 2 | 144 | 288 | 0.65 | 1.3 | 100 | 65 | 130 | 209 | 418
110 |  |  | Union | 2 | EA | 0% | 2 | 12 | 24 | 0.22 | 0.44 | 100 | 22 | 44 | 34 | 68
111 |  |  | Vibration Isolator, BOD KINETICS FDS, OR EQUAL | 8 | EA | 0% | 8 | 80.99 | 647.92 | 0.42 | 3.36 | 100 | 42 | 336 | 122.99 | 983.92
AIR HOSE REEL DETAIL
112 |  |  | 1/2" Dia Hose Quick Connector | 2 | EA | 0% | 2 | 29 | 58 | 0.22 | 0.44 | 100 | 22 | 44 | 51 | 102
113 |  |  | 3/4" Filter/Regulator (125 PSI) | 2 | EA | 0% | 2 | 199.99 | 399.98 | 1.05 | 2.1 | 100 | 105 | 210 | 304.99 | 609.98
114 |  |  | 3/4" Lubricator | 2 | EA | 0% | 2 | 91.4 | 182.8 | 0.86 | 1.72 | 100 | 86 | 172 | 177.4 | 354.8
115 |  |  | Adjustable Hose Stop | 2 | EA | 0% | 2 | 14.99 | 29.98 | 0.1 | 0.2 | 100 | 10 | 20 | 24.99 | 49.98
116 |  |  | Anchored Pipe To Wall | 10 | EA | 0% | 10 | 2.12 | 21.2 | 0.06 | 0.6 | 100 | 6 | 60 | 8.12 | 81.2
117 |  |  | Ball Valve | 6 | EA | 0% | 6 | 70 | 420 | 0.65 | 3.9 | 100 | 65 | 390 | 135 | 810
118 |  |  | Threaded End Cap | 2 | EA | 0% | 2 | 8.89 | 17.78 | 0.04 | 0.08 | 100 | 4 | 8 | 12.89 | 25.78
119 |  |  | Union | 4 | EA | 0% | 4 | 12 | 48 | 0.22 | 0.88 | 100 | 22 | 88 | 34 | 136
120 |  |  | Wall Mounted Hose Reel W/ Self Looking Latch, Spring Return, Permanently Lubricated Bearings, And Swivels, & 50 Feet Of 1/2" Hose | 2 | EA | 0% | 2 | 642.99 | 1285.98 | 2 | 4 | 100 | 200 | 400 | 842.99 | 1685.98
MISC
121 |  |  | TRENCHING & BACKFILLING | 396.8 | LF | 0% | 396.8 | 0.6 | 238.08 | 0.044 | 17.4592 | 100 | 4.4 | 1745.92 | 5 | 1984
|  |  | SUBTOTAL | [13 empty] | 112642.1252
|  |  |  | TOTAL MATERIAL COST |  |  | 53266.1186 |  | TOTAL LABOR HOURS |  | 593.7601 | TOTAL LABOR COST |  |  | 59376.0065
|  |  | TOTAL AMOUNT | [13 empty] | 121642.1252
|  |  | CONTIGENCIES (5%) | [9 empty] | 5% |  |  |  | 6082.1063
|  |  | OVERHEAD AND PROFIT (20%) | [9 empty] | 15% |  |  |  | 18246.3188
|  |  | TAX (8.25%) | [9 empty] | 8.25% |  |  |  | 4394.4548
|  |  | INSURANCE | [9 empty] | 2% |  |  |  | 2432.8425
|  |  | TOTAL BASEBID | [13 empty] | 152797.8475

## SHED-SHOP BAY
DETAILED BREAKDOWN OF ITEMS
Project Name: SHED-SHOP BAY - OKLAHOMA DEPARTMENT OF TRANSPORTATION | [7 empty] | Address: DISTRICT 3 OPERATIONAL FACILITIES - McCLAIN COUNTY
S# | Dwg. | CSI NO | DESCRIPTION | QTY. | UNIT | WASTAGE | QTY. W/ WASTAGE | UNIT MATERIAL COST | TOTAL MATERIAL COST | UNIT LABOR HOUR | TOTAL LABOR HOUR | LABOR WAGE/ HOUR | UNIT LABOR COST | TOTAL LABOR COST | UNIT COST (Labor + Material) | TOTAL COST | TRADE TOTAL
|  | 1 | DIVISION 01-GENERAL REQUIREMENTS
1 |  |  | Permits | 1 | LS | 0% | 1 | 0 | 0 | 0 | 0 | 0 | 0 | 0 | 0 | 6000
2 |  |  | Supervision and Coordination | 1 | LS | 0% | 1 | 0 | 0 | 0 | 0 | 0 | 0 | 0 | 0
3 |  |  | Submittals and Shop drawings | 1 | LS | 0% | 1 | 0 | 0 | 0 | 0 | 0 | 0 | 0 | 0
4 |  |  | Final Cleaning | 1 | LS | 0% | 1 | 0 | 0 | 0 | 0 | 0 | 0 | 0 | 0
5 |  |  | Mobilization Costs | 1 | LS | 0% | 1 | 0 | 0 | 0 | 0 | 0 | 0 | 0 | 0
6 |  |  | Temporary Control & Facilities | 1 | LS | 0% | 1 | 0 | 0 | 0 | 0 | 0 | 0 | 0 | 0
7 |  |  | Scaffolding | 1 | LS | 0% | 1 | 0 | 0 | 0 | 0 | 0 | 0 | 0 | 0
|  |  | SUBTOTAL | [13 empty] | 6000
|  | 22 | DIVISION 22- PLUMBING
VENT PIPES
HUBLESS, CAST-IRON SOIL PIPE CISPI AND FITTINGS ASTM A888 OR CISPI 301, HUBLESS-PIPING COUPLINGS: STANDARDS: ASTM C1277 AND CISPI 310.
8 |  |  | 1-1/2" Dia Vent Pipe | 13.97 | LF | 5% | 14.6685 | 2.8333 | 41.5607 | 0.0495 | 0.72609 | 100 | 4.95 | 72.6091 | 7.7833 | 114.1698
9 |  |  | 2" Dia Vent Pipe | 10.46 | LF | 5% | 10.983 | 4.5333 | 49.7896 | 0.066 | 0.72488 | 100 | 6.6 | 72.4878 | 11.1333 | 122.2774
10 |  |  | 3" Dia Vent Pipe | 26.57 | LF | 5% | 27.8985 | 5.4 | 150.6519 | 0.075 | 2.0924 | 100 | 7.5 | 209.2387 | 12.9 | 359.8906
VENT PIPES - BELOW GRADE
SCHEDULE 40 SOLID-WALL PVC PIPE: ASTM D2665, PVC SOCKET FITTINGS: ASTM D2665, SOLVENT CEMENT: ASTM D2564
11 |  |  | 3" Dia Vent Pipe | 14.53 | LF | 5% | 15.2565 | 5.4 | 82.3851 | 0.075 | 1.1442 | 100 | 7.5 | 114.4237 | 12.9 | 196.8089
SANITARY PIPES - BELOW GRADE
SCHEDULE 40 SOLID-WALL PVC PIPE: ASTM D2665, PVC SOCKET FITTINGS: ASTM D2665, SOLVENT CEMENT: ASTM D2564
12 |  |  | 2" Dia Sanitary Pipe | 11.73 | LF | 5% | 12.3165 | 5 | 61.5825 | 0.271 | 3.3378 | 100 | 27.1 | 333.7772 | 32.1 | 395.3596
13 |  |  | 3" Dia Sanitary Pipe | 122.47 | LF | 5% | 128.5935 | 8.15 | 1048.037 | 0.302 | 38.8352 | 100 | 30.2 | 3883.5237 | 38.35 | 4931.5607
14 |  |  | 4" Dia Sanitary Pipe | 63.85 | LF | 5% | 67.0425 | 10.45 | 700.5941 | 0.333 | 22.3252 | 100 | 33.3 | 2232.5153 | 43.75 | 2933.1094
SANITARY PIPES - ABOVE GRADE
HUBLESS, CAST-IRON SOIL PIPE CISPI AND FITTINGS ASTM A888 OR CISPI 301, HUBLESS-PIPING COUPLINGS: STANDARDS: ASTM C1277 AND CISPI 310.
15 |  |  | 2" Dia Sanitary Pipe | 13.91 | LF | 5% | 14.6055 | 4.5333 | 66.2116 | 0.066 | 0.96396 | 100 | 6.6 | 96.3963 | 11.1333 | 162.6079
WATER PIPES - BELOW GRADE
DRAWN-TEMPER OR ANNEALED-TEMPER COPPER TUBE, ASTM B88, TYPE L; WROUGHT-COPPER, SOLDER-JOINT FITTINGS; AND BRAZED JOINTS.
16 |  |  | 2" Dia Cold Water Pipe | 9.25 | LF | 5% | 9.7125 | 18.8 | 182.595 | 0.19 | 1.8454 | 100 | 19 | 184.5375 | 37.8 | 367.1325
DOMESTIC WATER PIPES
DRAWN-TEMPER OR ANNEALED-TEMPER COPPER TUBE, ASTM B88, TYPE L; WROUGHT-COPPER, SOLDER-JOINT FITTINGS; AND BRAZED JOINTS.
17 |  |  | 1/2" Dia Cold Water Pipe | 20.71 | LF | 5% | 21.7455 | 3.5 | 76.1093 | 0.099 | 2.1528 | 100 | 9.9 | 215.2805 | 13.4 | 291.3897
18 |  |  | 3/4" Dia Cold Water Pipe | 110.21 | LF | 5% | 115.7205 | 5.15 | 595.9606 | 0.105 | 12.1507 | 100 | 10.5 | 1215.0652 | 15.65 | 1811.0258
19 |  |  | 1" Dia Cold Water Pipe | 70.94 | LF | 5% | 74.487 | 7.25 | 540.0308 | 0.118 | 8.7895 | 100 | 11.8 | 878.9466 | 19.05 | 1418.9773
20 |  |  | 2" Dia Cold Water Pipe | 25.02 | LF | 5% | 26.271 | 18.8 | 493.8948 | 0.19 | 4.9915 | 100 | 19 | 499.149 | 37.8 | 993.0438
21 |  |  | 1/2" Dia Hot Water Pipe | 11.42 | LF | 5% | 11.991 | 3.5 | 41.9685 | 0.099 | 1.1871 | 100 | 9.9 | 118.7109 | 13.4 | 160.6794
22 |  |  | 3/4" Dia Hot Water Pipe | 11.9 | LF | 5% | 12.495 | 5.15 | 64.3492 | 0.105 | 1.312 | 100 | 10.5 | 131.1975 | 15.65 | 195.5468
23 |  |  | 1" Dia Hot Water Pipe | 21.3 | LF | 5% | 22.365 | 7.25 | 162.1462 | 0.118 | 2.6391 | 100 | 11.8 | 263.907 | 19.05 | 426.0532
24 |  |  | 1/2" Dia Compressed Air Pipe | 17.95 | LF | 5% | 18.8475 | 3.5 | 65.9663 | 0.099 | 1.8659 | 100 | 9.9 | 186.5902 | 13.4 | 252.5565
25 |  |  | 3/4" Dia Compressed Air Pipe | 120.42 | LF | 5% | 126.441 | 5.15 | 651.1712 | 0.105 | 13.2763 | 100 | 10.5 | 1327.6305 | 15.65 | 1978.8017
26 |  |  | 1" Dia Compressed Air Pipe | 86.17 | LF | 5% | 90.4785 | 7.25 | 655.9691 | 0.118 | 10.6765 | 100 | 11.8 | 1067.6463 | 19.05 | 1723.6154
1/2” THICK FLEXIBLE ELASTOMERIC: CLOSED-CELL OR EXPANDED-RUBBER MATERIALS; SUITABLE FOR MAXIMUM USE TEMPERATURE BETWEEN MINUS 70 DEG F AND 220 DEG F. COMPLY WITH ASTM C534/C534M, POLYOLEFIN ADHESIVE: SOLVENT-BASED ADHESIVE, TYPE I FOR TUBULAR MATERIALS, AEROFLEX USA/ARMACELL LLC.
27 |  |  | 1/2" Dia Cold Water Pipe | 20.71 | LF | 5% | 21.7455 | 1.22 | 26.5295 | 0.065 | 1.4135 | 100 | 6.5 | 141.3458 | 7.72 | 167.8753
28 |  |  | 3/4" Dia Cold Water Pipe | 110.21 | LF | 5% | 115.7205 | 1.46 | 168.9519 | 0.077 | 8.9105 | 100 | 7.7 | 891.0479 | 9.16 | 1059.9998
29 |  |  | 1" Dia Cold Water Pipe | 70.94 | LF | 5% | 74.487 | 2.02 | 150.4637 | 0.1 | 7.4487 | 100 | 10 | 744.87 | 12.02 | 895.3337
1” THICK FLEXIBLE ELASTOMERIC: CLOSED-CELL OR EXPANDED-RUBBER MATERIALS; SUITABLE FOR MAXIMUM USE TEMPERATURE BETWEEN MINUS 70 DEG F AND 220 DEG F. COMPLY WITH ASTM C534/C534M, POLYOLEFIN ADHESIVE: SOLVENT-BASED ADHESIVE, TYPE I FOR TUBULAR MATERIALS, AEROFLEX USA/ARMACELL LLC.
30 |  |  | 2" Dia Cold Water Pipe | 25.02 | LF | 5% | 26.271 | 3.23 | 84.8553 | 0.122 | 3.2051 | 100 | 12.2 | 320.5062 | 15.43 | 405.3615
31 |  |  | 1/2" Dia Hot Water Pipe | 11.42 | LF | 5% | 11.991 | 1.42 | 17.0272 | 0.065 | 0.77941 | 100 | 6.5 | 77.9415 | 7.92 | 94.9687
32 |  |  | 3/4" Dia Hot Water Pipe | 11.9 | LF | 5% | 12.495 | 1.66 | 20.7417 | 0.077 | 0.96211 | 100 | 7.7 | 96.2115 | 9.36 | 116.9532
33 |  |  | 1" Dia Hot Water Pipe | 21.3 | LF | 5% | 22.365 | 2.22 | 49.6503 | 0.1 | 2.2365 | 100 | 10 | 223.65 | 12.22 | 273.3003
34 |  |  | 1/2" Dia Compressed Air Pipe | 17.95 | LF | 5% | 18.8475 | 1.42 | 26.7634 | 0.065 | 1.2251 | 100 | 6.5 | 122.5088 | 7.92 | 149.2722
35 |  |  | 3/4" Dia Compressed Air Pipe | 120.42 | LF | 5% | 126.441 | 1.66 | 209.8921 | 0.077 | 9.736 | 100 | 7.7 | 973.5957 | 9.36 | 1183.4878
36 |  |  | 1" Dia Compressed Air Pipe | 86.17 | LF | 5% | 90.4785 | 2.22 | 200.8623 | 0.1 | 9.0479 | 100 | 10 | 904.785 | 12.22 | 1105.6473
GAS PIPES - BELOW GARDE
PE PIPE: ASTM D2513, SDR 11, PE FITTINGS: ASTM D2683, SOCKET-FUSION TYPE OR ASTM D3261, BUTT-FUSION TYPE WITH DIMENSIONS MATCHING PE PIPE
37 |  |  | 1-1/2" Dia Gas Pipe | 11.64 | LF | 5% | 12.222 | 6 | 73.332 | 0.22 | 2.6888 | 100 | 22 | 268.884 | 28 | 342.216
GAS PIPES - ABOVE GARDE
SCHEDULE 40, STEEL PIPE: ASTM A53/A53M, BLACK STEEL, TYPE E OR S, GRADE B, MALLEABLE-IRON THREADED FITTINGS: ASME B16.3, CLASS 150, STANDARD PATTERN.
38 |  |  | 3/4" Dia Gas Pipe | 64.25 | LF | 5% | 67.4625 | 4.4 | 296.835 | 0.12 | 8.0955 | 100 | 12 | 809.55 | 16.4 | 1106.385
39 |  |  | 1" Dia Gas Pipe | 47.39 | LF | 5% | 49.7595 | 5.02 | 249.7927 | 0.18 | 8.9567 | 100 | 18 | 895.671 | 23.02 | 1145.4637
40 |  |  | 1-1/2" Dia Gas Pipe | 38.69 | LF | 5% | 40.6245 | 6 | 243.747 | 0.22 | 8.9374 | 100 | 22 | 893.739 | 28 | 1137.486
GAS ACCESSORIES
41 |  |  | 1-1/2" Dia Gas Pressure Regulator | 1 | EA | 0% | 1 | 288 | 288 | 1.2 | 1.2 | 100 | 120 | 120 | 408 | 408
42 |  |  | Gas Cock | 1 | EA | 0% | 1 | 104.93 | 104.93 | 1.05 | 1.05 | 100 | 105 | 105 | 209.93 | 209.93
43 |  |  | Gas Dirt Leg | 5 | EA | 0% | 5 | 22 | 110 | 0.2 | 1 | 100 | 20 | 100 | 42 | 210
44 |  |  | Gas Union | 6 | EA | 0% | 6 | 10 | 60 | 0.2 | 1.2 | 100 | 20 | 120 | 30 | 180
45 |  |  | Manual Shut-Off Gas Valve W/ 1/8" NPT Plugged Tapping For Test Gauge Connection | 5 | EA | 0% | 5 | 102 | 510 | 1.05 | 5.25 | 100 | 105 | 525 | 207 | 1035
ACCESSORIES
46 |  |  | VTR, Vent Through Roof | 1 | EA | 0% | 1 | 210 | 210 | 1.1 | 1.1 | 100 | 110 | 110 | 320 | 320
47 |  |  | 2" Dia RPBP, Reducing Pressure Backflow Preventer W/ Full Port Ball Valve | 1 | EA | 0% | 1 | 1089 | 1089 | 4 | 4 | 100 | 400 | 400 | 1489 | 1489
48 |  |  | 2-Way Cleanout, ZURN OR WATTS. | 1 | EA | 0% | 1 | 129.9 | 129.9 | 1.05 | 1.05 | 100 | 105 | 105 | 234.9 | 234.9
49 |  |  | Ball Valve, LEAD FREE, NIBCO OR APOLLO. | 10 | EA | 0% | 10 | 57.99 | 579.9 | 0.6 | 6 | 100 | 60 | 600 | 117.99 | 1179.9
50 |  |  | FCO, Floor Cleanout, ZURN OR WATTS. | 2 | EA | 0% | 2 | 166 | 332 | 0.86 | 1.72 | 100 | 86 | 172 | 252 | 504
51 |  |  | Union | 2 | EA | 0% | 2 | 10 | 20 | 0.2 | 0.4 | 100 | 20 | 40 | 30 | 60
52 |  |  | Pipe Or Unistrut Support Anchored To Floor | 2 | EA | 0% | 2 | 14.55 | 29.1 | 0.2 | 0.4 | 100 | 20 | 40 | 34.55 | 69.1
FIXTURES
53 |  |  | AC, Air Compressor, Provided By Other Install By Contractor | 1 | EA | 0% | 1 | 0 | 0 | 4 | 4 | 100 | 400 | 400 | 400 | 400
54 |  |  | FD-A, FLOOR DRAIN, 6" ROUND, NICKEL BRONZE STRAINER. HEAVY DUTY RATED CAST IRON FLOOR DRAIN. PROVIDE PRO VENT SYSTEMS TRAP GUARD, OR APPROVED EQUAL. | 4 | EA | 0% | 4 | 410 | 1640 | 2 | 8 | 100 | 200 | 800 | 610 | 2440
55 |  |  | FS-1, FLOOR SINK, CAST IRON 12" SQUARE FLOOR SINK WITH 10" SUMP. INSTALL WITH PROVENT TRAP GUARD SEALING DEVICE, OR EQUAL. | 1 | EA | 0% | 1 | 913.9 | 913.9 | 2.85 | 2.85 | 100 | 285 | 285 | 1198.9 | 1198.9
56 |  |  | P-9 HOSE BIBB, WOODFORD 24 - ANTI-SIPHON, VACUUM BREAKER PROTECTED FAUCET. | 4 | EA | 0% | 4 | 400 | 1600 | 1.05 | 4.2 | 100 | 105 | 420 | 505 | 2020
57 |  |  | P-14 OIL/WATER SEPARATOR, STRIEM OS-50, POLYETHYLENE MOLDED, 57 GALLON CAPACITY, 50 GPM MAX FLOW RATE. PROVIDE WITH FIELD ADJUSTABLE RISERS AS REQUIRED TO INSTALL FLUSH WITH FINISH FLOOR, AND 16,000 LBS HEAVY DUTY HIGHWAY RATED COVER. INSTALL PER MANUFACTURER'S REQUIREMENTS. | 1 | EA | 0% | 1 | 3250 | 3250 | 10.6 | 10.6 | 100 | 1060 | 1060 | 4310 | 4310
58 |  |  | P-16 SINGLE COMPARTMENT SHOP SINK, EAGLE 314-24-1-24, PROVIDE WITH T&S BRASS B-0230-LN FAUCET WITH 10" SWING NOZZLE. | 1 | EA | 0% | 1 | 2970 | 2970 | 5.5 | 5.5 | 100 | 550 | 550 | 3520 | 3520
59 |  |  | P-17 EMERGENCY EYEWASH, BRADLEY S19224B, PROVIDE NAVIGATOR S19-2000 EFX8 THERMOSTATIC MIXING VALVE. | 1 | EA | 0% | 1 | 1459 | 1459 | 4 | 4 | 100 | 400 | 400 | 1859 | 1859
60 |  |  | Waste Oil Tank, Final Installed Location To Be Determined By Owner | 2 | EA | 0% | 2 | 2002 | 4004 | 4.85 | 9.7 | 100 | 485 | 970 | 2487 | 4974
61 |  |  | WH-E1, CONDENSING TANKLESS WATER HEATER, NORITZ NCC199, GPM RECOVERY 80*F 4.8, INPUT MBTU 199, VOLT 120, PH 1, PROVIDE PVC CONCENTRIC VENT KIT. | 1 | EA | 0% | 1 | 3147 | 3147 | 5.5 | 5.5 | 100 | 550 | 550 | 3697 | 3697
AIR COMPRESSOR DETAIL
62 |  |  | 1/4" NPT Drain Valve | 2 | EA | 0% | 2 | 26.41 | 52.82 | 0.4 | 0.8 | 100 | 40 | 80 | 66.41 | 132.82
63 |  |  | Air Gauge | 2 | EA | 0% | 2 | 35.95 | 71.9 | 0.45 | 0.9 | 100 | 45 | 90 | 80.95 | 161.9
64 |  |  | Housekeeping Pad | 2 | EA | 0% | 2 | 410 | 820 | 2 | 4 | 100 | 200 | 400 | 610 | 1220
65 |  |  | Inlet Filter | 1 | EA | 0% | 1 | 76.6 | 76.6 | 0.6 | 0.6 | 100 | 60 | 60 | 136.6 | 136.6
66 |  |  | NPT Service Valve | 2 | EA | 0% | 2 | 186 | 372 | 1.05 | 2.1 | 100 | 105 | 210 | 291 | 582
67 |  |  | Pressure Switch | 2 | EA | 0% | 2 | 144 | 288 | 0.65 | 1.3 | 100 | 65 | 130 | 209 | 418
68 |  |  | Union | 2 | EA | 0% | 2 | 12 | 24 | 0.22 | 0.44 | 100 | 22 | 44 | 34 | 68
69 |  |  | Vibration Isolator, BOD KINETICS FDS, OR EQUAL | 8 | EA | 0% | 8 | 80.99 | 647.92 | 0.42 | 3.36 | 100 | 42 | 336 | 122.99 | 983.92
AIR HOSE REEL DETAIL
70 |  |  | 1/2" Dia Hose Quick Connector | 4 | EA | 0% | 4 | 29 | 116 | 0.22 | 0.88 | 100 | 22 | 88 | 51 | 204
71 |  |  | 3/4" Filter/Regulator (125 PSI) | 4 | EA | 0% | 4 | 199.99 | 799.96 | 1.05 | 4.2 | 100 | 105 | 420 | 304.99 | 1219.96
72 |  |  | 3/4" Lubricator | 4 | EA | 0% | 4 | 91.4 | 365.6 | 0.86 | 3.44 | 100 | 86 | 344 | 177.4 | 709.6
73 |  |  | Adjustable Hose Stop | 4 | EA | 0% | 4 | 14.99 | 59.96 | 0.1 | 0.4 | 100 | 10 | 40 | 24.99 | 99.96
74 |  |  | Anchored Pipe To Wall | 20 | EA | 0% | 20 | 2.12 | 42.4 | 0.06 | 1.2 | 100 | 6 | 120 | 8.12 | 162.4
75 |  |  | Ball Valve, LEAD FREE, NIBCO OR APOLLO. | 12 | EA | 0% | 12 | 70 | 840 | 0.65 | 7.8 | 100 | 65 | 780 | 135 | 1620
76 |  |  | Threaded End Cap | 4 | EA | 0% | 4 | 8.89 | 35.56 | 0.04 | 0.16 | 100 | 4 | 16 | 12.89 | 51.56
77 |  |  | Union | 8 | EA | 0% | 8 | 12 | 96 | 0.22 | 1.76 | 100 | 22 | 176 | 34 | 272
78 |  |  | Wall Mounted Hose Reel W/ Self Looking Latch, Spring Return, Permanently Lubricated Bearings, And Swivels, & 50 Feet Of 1/2" Hose | 4 | EA | 0% | 4 | 642.99 | 2571.96 | 2 | 8 | 100 | 200 | 800 | 842.99 | 3371.96
MISC
79 |  |  | TRENCHING & BACKFILLING | 221.83 | LF | 0% | 221.83 | 0.6 | 133.098 | 0.044 | 9.7605 | 100 | 4.4 | 976.052 | 5 | 1109.15
|  |  | SUBTOTAL | [13 empty] | 70860.917
|  |  |  | TOTAL MATERIAL COST |  |  | 37410.9257 |  | TOTAL LABOR HOURS |  | 334.4999 | TOTAL LABOR COST |  |  | 33449.9913
|  |  | TOTAL AMOUNT | [13 empty] | 76860.917
|  |  | CONTIGENCIES (5%) | [9 empty] | 5% |  |  |  | 3843.0458
|  |  | OVERHEAD AND PROFIT (20%) | [9 empty] | 15% |  |  |  | 11529.1375
|  |  | TAX (8.25%) | [9 empty] | 8.25% |  |  |  | 3086.4014
|  |  | INSURANCE | [9 empty] | 2% |  |  |  | 1537.2183
|  |  | TOTAL BASEBID | [13 empty] | 96856.7201

## SHED-WASH BAY
DETAILED BREAKDOWN OF ITEMS
Project Name: SHED-WASH BAY - OKLAHOMA DEPARTMENT OF TRANSPORTATION | [7 empty] | Address: DISTRICT 3 OPERATIONAL FACILITIES - McCLAIN COUNTY
S# | Dwg. | CSI NO | DESCRIPTION | QTY. | UNIT | WASTAGE | QTY. W/ WASTAGE | UNIT MATERIAL COST | TOTAL MATERIAL COST | UNIT LABOR HOUR | TOTAL LABOR HOUR | LABOR WAGE/ HOUR | UNIT LABOR COST | TOTAL LABOR COST | UNIT COST (Labor + Material) | TOTAL COST | TRADE TOTAL
|  | 1 | DIVISION 01-GENERAL REQUIREMENTS
1 |  |  | Permits | 1 | LS | 0% | 1 | 0 | 0 | 0 | 0 | 0 | 0 | 0 | 0 | 2400
2 |  |  | Supervision and Coordination | 1 | LS | 0% | 1 | 0 | 0 | 0 | 0 | 0 | 0 | 0 | 0
3 |  |  | Submittals and Shop drawings | 1 | LS | 0% | 1 | 0 | 0 | 0 | 0 | 0 | 0 | 0 | 0
4 |  |  | Final Cleaning | 1 | LS | 0% | 1 | 0 | 0 | 0 | 0 | 0 | 0 | 0 | 0
5 |  |  | Mobilization Costs | 1 | LS | 0% | 1 | 0 | 0 | 0 | 0 | 0 | 0 | 0 | 0
6 |  |  | Temporary Control & Facilities | 1 | LS | 0% | 1 | 0 | 0 | 0 | 0 | 0 | 0 | 0 | 0
7 |  |  | Scaffolding | 1 | LS | 0% | 1 | 0 | 0 | 0 | 0 | 0 | 0 | 0 | 0
|  |  | SUBTOTAL | [13 empty] | 2400
|  | 22 | DIVISION 22- PLUMBING
VENT PIPES
HUBLESS, CAST-IRON SOIL PIPE CISPI AND FITTINGS ASTM A888 OR CISPI 301, HUBLESS-PIPING COUPLINGS: STANDARDS: ASTM C1277 AND CISPI 310.
8 |  |  | 3" Dia Vent Pipe | 10.87 | LF | 5% | 11.4135 | 5.4 | 61.6329 | 0.075 | 0.85601 | 100 | 7.5 | 85.6013 | 12.9 | 147.2342
VENT PIPES - BELOW GRADE
SCHEDULE 40 SOLID-WALL PVC PIPE: ASTM D2665, PVC SOCKET FITTINGS: ASTM D2665, SOLVENT CEMENT: ASTM D2564
9 |  |  | 3" Dia Vent Pipe | 16.55 | LF | 5% | 17.3775 | 8.15 | 141.6266 | 0.302 | 5.248 | 100 | 30.2 | 524.8005 | 38.35 | 666.4271
STORM DRAIN PIPES - BELOW GRADE
SCHEDULE 40 SOLID-WALL PVC PIPE: ASTM D2665, PVC SOCKET FITTINGS: ASTM D2665, SOLVENT CEMENT: ASTM D2564
10 |  |  | 4" Dia Storm Drain Pipe | 105.5 | LF | 5% | 110.775 | 10.45 | 1157.5987 | 0.333 | 36.8881 | 100 | 33.3 | 3688.8075 | 43.75 | 4846.4062
WATER PIPES - BELOW GRADE
DRAWN-TEMPER OR ANNEALED-TEMPER COPPER TUBE, ASTM B88, TYPE L; WROUGHT-COPPER, SOLDER-JOINT FITTINGS; AND BRAZED JOINTS.
11 |  |  | 2" Dia Cold Water Pipe | 13.16 | LF | 5% | 13.818 | 18.8 | 259.7784 | 0.19 | 2.6254 | 100 | 19 | 262.542 | 37.8 | 522.3204
12 |  |  | 3/4" Dia Non-Potable Water Pipe | 15.44 | LF | 5% | 16.212 | 5.15 | 83.4918 | 0.105 | 1.7023 | 100 | 10.5 | 170.226 | 15.65 | 253.7178
DOMESTIC WATER PIPES
DRAWN-TEMPER OR ANNEALED-TEMPER COPPER TUBE, ASTM B88, TYPE L; WROUGHT-COPPER, SOLDER-JOINT FITTINGS; AND BRAZED JOINTS.
13 |  |  | 1/2" Dia Cold Water Pipe | 8.5 | LF | 5% | 8.925 | 3.5 | 31.2375 | 0.099 | 0.88358 | 100 | 9.9 | 88.3575 | 13.4 | 119.595
14 |  |  | 2" Dia Cold Water Pipe | 21.51 | LF | 5% | 22.5855 | 18.8 | 424.6074 | 0.19 | 4.2912 | 100 | 19 | 429.1245 | 37.8 | 853.7319
15 |  |  | 3/4" Dia Non-Potable Water Pipe | 10 | LF | 5% | 10.5 | 5.15 | 54.075 | 0.105 | 1.1025 | 100 | 10.5 | 110.25 | 15.65 | 164.325
1/2” THICK FLEXIBLE ELASTOMERIC: CLOSED-CELL OR EXPANDED-RUBBER MATERIALS; SUITABLE FOR MAXIMUM USE TEMPERATURE BETWEEN MINUS 70 DEG F AND 220 DEG F. COMPLY WITH ASTM C534/C534M, POLYOLEFIN ADHESIVE: SOLVENT-BASED ADHESIVE, TYPE I FOR TUBULAR MATERIALS, AEROFLEX USA/ARMACELL LLC.
16 |  |  | 1/2" Dia Cold Water Pipe | 8.5 | LF | 5% | 8.925 | 1.22 | 10.8885 | 0.065 | 0.58013 | 100 | 6.5 | 58.0125 | 7.72 | 68.901
1” THICK FLEXIBLE ELASTOMERIC: CLOSED-CELL OR EXPANDED-RUBBER MATERIALS; SUITABLE FOR MAXIMUM USE TEMPERATURE BETWEEN MINUS 70 DEG F AND 220 DEG F. COMPLY WITH ASTM C534/C534M, POLYOLEFIN ADHESIVE: SOLVENT-BASED ADHESIVE, TYPE I FOR TUBULAR MATERIALS, AEROFLEX USA/ARMACELL LLC.
17 |  |  | 2" Dia Cold Water Pipe | 21.51 | LF | 5% | 22.5855 | 3.23 | 72.9512 | 0.122 | 2.7554 | 100 | 12.2 | 275.5431 | 15.43 | 348.4943
18 |  |  | 3/4" Dia Non-Potable Water Pipe | 10 | LF | 5% | 10.5 | 1.66 | 17.43 | 0.077 | 0.8085 | 100 | 7.7 | 80.85 | 9.36 | 98.28
GAS PIPES - BELOW GARDE
PE PIPE: ASTM D2513, SDR 11, PE FITTINGS: ASTM D2683, SOCKET-FUSION TYPE OR ASTM D3261, BUTT-FUSION TYPE WITH DIMENSIONS MATCHING PE PIPE
19 |  |  | 1-1/2" Dia Gas Pipe | 7 | LF | 5% | 7.35 | 6 | 44.1 | 0.22 | 1.617 | 100 | 22 | 161.7 | 28 | 205.8
GAS PIPES - ABOVE GARDE
SCHEDULE 40, STEEL PIPE: ASTM A53/A53M, BLACK STEEL, TYPE E OR S, GRADE B, MALLEABLE-IRON THREADED FITTINGS: ASME B16.3, CLASS 150, STANDARD PATTERN.
20 |  |  | 1" Dia Gas Pipe | 62.21 | LF | 5% | 65.3205 | 5.02 | 327.9089 | 0.18 | 11.7577 | 100 | 18 | 1175.769 | 23.02 | 1503.6779
21 |  |  | 1-1/2" Dia Gas Pipe | 36.02 | LF | 5% | 37.821 | 6 | 226.926 | 0.22 | 8.3206 | 100 | 22 | 832.062 | 28 | 1058.988
GAS ACCESSORIES
22 |  |  | 1" Dia Gas Pressure Regulator | 1 | EA | 0% | 1 | 108.18 | 108.18 | 0.785 | 0.785 | 100 | 78.5 | 78.5 | 186.68 | 186.68
23 |  |  | Gas Cock | 1 | EA | 0% | 1 | 104.93 | 104.93 | 1.05 | 1.05 | 100 | 105 | 105 | 209.93 | 209.93
24 |  |  | Gas Dirt Leg | 2 | EA | 0% | 2 | 22 | 44 | 0.2 | 0.4 | 100 | 20 | 40 | 42 | 84
25 |  |  | Gas Union | 3 | EA | 0% | 3 | 10 | 30 | 0.2 | 0.6 | 100 | 20 | 60 | 30 | 90
26 |  |  | Manual Shut-Off Gas Valve W/ 1/8" NPT Plugged Tapping For Test Gauge Connection | 2 | EA | 0% | 2 | 102 | 204 | 1.05 | 2.1 | 100 | 105 | 210 | 207 | 414
ACCESSORIES
27 |  |  | VTR, Vent Through Roof | 1 | EA | 0% | 1 | 210 | 210 | 1.1 | 1.1 | 100 | 110 | 110 | 320 | 320
28 |  |  | 2" Dia Fill Valve W/ 2" Camlock Fire Hose (25 LF) W/ Quick Connect Coupling | 1 | EA | 0% | 1 | 600 | 600 | 2 | 2 | 100 | 200 | 200 | 800 | 800
29 |  |  | 2" Dia RPBP, Reducing Pressure Backflow Preventer W/ Full Port Ball Valve | 1 | EA | 0% | 1 | 1089 | 1089 | 4 | 4 | 100 | 400 | 400 | 1489 | 1489
30 |  |  | 2-Way Cleanout, ZURN OR WATTS. | 1 | EA | 0% | 1 | 129.9 | 129.9 | 1.05 | 1.05 | 100 | 105 | 105 | 234.9 | 234.9
31 |  |  | Ball Valve, LEAD FREE, NIBCO OR APOLLO. | 3 | EA | 0% | 3 | 57.99 | 173.97 | 0.6 | 1.8 | 100 | 60 | 180 | 117.99 | 353.97
32 |  |  | FCO, Floor Cleanout, ZURN OR WATTS. | 2 | EA | 0% | 2 | 166 | 332 | 0.86 | 1.72 | 100 | 86 | 172 | 252 | 504
33 |  |  | Union | 2 | EA | 0% | 2 | 10 | 20 | 0.2 | 0.4 | 100 | 20 | 40 | 30 | 60
34 |  |  | Pipe Or Unistrut Support Anchored To Floor | 2 | EA | 0% | 2 | 14.55 | 29.1 | 0.2 | 0.4 | 100 | 20 | 40 | 34.55 | 69.1
FIXTURES
35 |  |  | AD-1, AREA DRAIN, 6" WIDE POLESTER POLYMER CONCRETE TRENCH DRAIN SYSTEM. TRENCH DRAIN TO BE SLOPED TO END DRAIN, PROVIDE WITH CATCH BASIN AND SEDIMENT BUCKET. PROVIDE GRADE STYLE #502 SLOTTED DUCTILE IRON GRATE WITH LOCKING DEVICES | 1 | EA | 0% | 1 | 1150 | 1150 | 2.65 | 2.65 | 100 | 265 | 265 | 1415 | 1415
36 |  |  | P-9 HOSE BIBB, WOODFORD 24 - ANTI-SIPHON, VACUUM BREAKER PROTECTED FAUCET. | 1 | EA | 0% | 1 | 400 | 400 | 1.05 | 1.05 | 100 | 105 | 105 | 505 | 505
37 |  |  | P-14 OIL/WATER SEPARATOR, STRIEM OS-50, POLYETHYLENE MOLDED, 57 GALLON CAPACITY, 50 GPM MAX FLOW RATE. PROVIDE WITH FIELD ADJUSTABLE RISERS AS REQUIRED TO INSTALL FLUSH WITH FINISH FLOOR, AND 16,000 LBS HEAVY DUTY HIGHWAY RATED COVER. INSTALL PER MANUFACTURER'S REQUIREMENTS. | 1 | EA | 0% | 1 | 3250 | 3250 | 10.6 | 10.6 | 100 | 1060 | 1060 | 4310 | 4310
38 |  |  | P-15 TRENCH DRAIN, GLOBAL DRAIN TECHNOLOGIES LTF60C5-102, 6" WIDE POLESTER POLYMER CONCRETE TRENCH DRAIN SYSTEM. TRENCH DRAIN TO BE SLOPED TO END DRAIN, PROVIDE WITH CATCH BASIN AND SEDIMENT BUCKET. PROVIDE GRADE STYLE #502 SLOTTED DUCTILE IRON GRATE WITH LOCKING DEVICES | 1 | EA | 0% | 1 | 1660 | 1660 | 4 | 4 | 100 | 400 | 400 | 2060 | 2060
MISC
39 |  |  | TRENCHING & BACKFILLING | 150.65 | LF | 0% | 150.65 | 0.6 | 90.39 | 0.044 | 6.6286 | 100 | 4.4 | 662.86 | 5 | 753.25
|  |  | SUBTOTAL | [13 empty] | 24716.7288
|  |  |  | TOTAL MATERIAL COST |  |  | 12539.7229 |  | TOTAL LABOR HOURS |  | 121.7701 | TOTAL LABOR COST |  |  | 12177.0058
|  |  | TOTAL AMOUNT | [13 empty] | 27116.7288
|  |  | CONTIGENCIES (5%) | [9 empty] | 5% |  |  |  | 1355.8364
|  |  | OVERHEAD AND PROFIT (20%) | [9 empty] | 15% |  |  |  | 4067.5093
|  |  | TAX (8.25%) | [9 empty] | 8.25% |  |  |  | 1034.5271
|  |  | INSURANCE | [9 empty] | 2% |  |  |  | 542.3346
|  |  | TOTAL BASEBID | [13 empty] | 34116.9363

## LABOR SHEET
| Labor Type | Labor Rate
Plumbing | Plum | 100
Wastage
Each/Count | EA | 0%
Linear Footage | LF | 5%
Square Footage | SF | 10%
Square Yard | SY | 10%
Cubic Yard | CY | 10%
Lumpsum | LS | 0%
Survery | Survey | 0%
Stair Riser | RISER | 0%
Blocks Count | BLOCKS | 0%
Bags of Pre-Mix Mortar | BAGS | 0%
Linear Footage of Wall | LF.Wall | 10%
Pounds | LBS | 10%
Pieces | PCs | 0%
Location | LOC | 0%
Bundle | Bundle | 10%
Rolls | ROLLS | 0%
Boxes | BOX | 0%
Holeses | Holes | 0%
Pieces | PC | 0%
Tubes | Tube | 0%
Gallons | GA | 0%
Square of Roofing | SQ | 10%
N/A | N/A | 0%