## Takeoff Breakdown
DETAILED BREAKDOWN OF ITEMS
| Project Name |  | ABC
| Project Address |  | XYZ
| Scope: |  | SITEWORK
S# | Dwg. | CSI NO | DESCRIPTION | QTY. | Wastage | Qty w/ Waste | UNIT | UNIT LABOR HOUR | TOTAL LABOR HOUR | LABOR WAGE/ HOUR | UNIT LABOR COST | TOTAL LABOR COST | UNIT MATERIAL COST | TOTAL MATERIAL COST | UNIT PRICE (Labor & Material) | TRADE TOTAL
|  | 1 | DIVISION 01-GENERAL REQUIREMENTS
1 |  |  | Permits | 1 | 0% | 1 | LS | 0 | 0 | 0 | 0 | 0 | 0 | 0 | 0 | 117000
2 |  |  | Supervision and Coordination | 1 | 0% | 1 | LS | 0 | 0 | 0 | 0 | 0 | 0 | 0 | 0
3 |  |  | Submittals and Shop drawings | 1 | 0% | 1 | LS | 0 | 0 | 0 | 0 | 0 | 0 | 0 | 0
4 |  |  | Final Cleaning | 1 | 0% | 1 | LS | 0 | 0 | 0 | 0 | 0 | 0 | 0 | 0
5 |  |  | Mobilization Costs | 1 | 0% | 1 | LS | 0 | 0 | 0 | 0 | 0 | 0 | 0 | 0
6 |  |  | Temporary Control & Facilities | 1 | 0% | 1 | LS | 0 | 0 | 0 | 0 | 0 | 0 | 0 | 0
7 |  |  | Scaffolding | 1 | 0% | 1 | LS | 0 | 0 | 0 | 0 | 0 | 0 | 0 | 0
|  |  | SUBTOTAL | [12 empty] | 117000
|  | 2 | DIVISION 02- EXISTING CONDITIONS
SITE DEMOLITION
8 | C2.0 |  | Existing Structure To Be Removed | 955 | 0% | 955 | SF | 0.028 | 26.74 | 45 | 1.26 | 1203.3 | 0 | 0 | 1.26 | 1203.3
9 |  |  | Existing Fence & Walls & Gate To Be Removed | 355 | 0% | 355 | LF | 0.122 | 43.31 | 45 | 5.49 | 1948.95 | 0 | 0 | 5.49 | 1948.95
10 |  |  | Existing Side Walk To Be Removed | 675 | 0% | 675 | SF | 0.024 | 16.2 | 45 | 1.08 | 729 | 0 | 0 | 1.08 | 729
11 |  |  | Existing Wire Fence To Be Removed | 636 | 0% | 636 | LF | 0.1 | 63.6 | 45 | 4.5 | 2862 | 0 | 0 | 4.5 | 2862
12 |  |  | Existing Asphalt Pavement To Be Removed | 7205 | 0% | 7205 | SF | 0.028 | 201.74 | 45 | 1.26 | 9078.3 | 0 | 0 | 1.26 | 9078.3
13 |  |  | Sawcut For Pavement Removal | 49 | 0% | 49 | LF | 0.045 | 2.205 | 45 | 2.025 | 99.225 | 0 | 0 | 2.025 | 99.225
|  |  | Landscaping Demolition | [8 empty] | 0
14 |  |  | Existing Oak Trees To Be Removed | 88 | 0% | 88 | EA | 2.85 | 250.8 | 45 | 128.25 | 11286 | 0 | 0 | 128.25 | 11286
15 |  |  | Existing Oak Trees To Be Removed | 41 | 0% | 41 | EA | 2.85 | 116.85 | 45 | 128.25 | 5258.25 | 0 | 0 | 128.25 | 5258.25
16 |  |  | Existing Oak Trees To Be Removed | 53 | 0% | 53 | EA | 2.85 | 151.05 | 45 | 128.25 | 6797.25 | 0 | 0 | 128.25 | 6797.25
17 |  |  | Existing Oak Trees To Be Removed | 50 | 0% | 50 | EA | 2.85 | 142.5 | 45 | 128.25 | 6412.5 | 0 | 0 | 128.25 | 6412.5
18 |  |  | Existing Oak Trees To Be Removed | 49 | 0% | 49 | EA | 2.85 | 139.65 | 45 | 128.25 | 6284.25 | 0 | 0 | 128.25 | 6284.25
19 |  |  | Existing Oak Trees To Be Removed | 61 | 0% | 61 | EA | 2.85 | 173.85 | 45 | 128.25 | 7823.25 | 0 | 0 | 128.25 | 7823.25
20 |  |  | Existing Oak Trees To Be Removed | 1491 | 0% | 1491 | EA | 2.85 | 4249.35 | 45 | 128.25 | 191220.75 | 0 | 0 | 128.25 | 191220.75
21 |  |  | Existing Pecan Trees To Be Removed | 50 | 0% | 50 | EA | 2.85 | 142.5 | 45 | 128.25 | 6412.5 | 0 | 0 | 128.25 | 6412.5
22 |  |  | Hauling Of demolation Materials | 1 | 0% | 1 | LS | 0 | 0 | 45 | 0 | 0 | 5000 | 5000 | 5000 | 5000
|  |  | SUBTOTAL | [12 empty] | 262415.525
|  | 31 | DIVISION 31- EARTHWORK
GRADING
23 | C2.0-C9 |  | Total Cut | 1685.98 | 0% | 1685.98 | CY | 0.22 | 370.9156 | 45 | 9.9 | 16691.202 | 5 | 8429.9 | 14.9 | 25121.102
24 |  |  | Total Fill | 6718.51 | 0% | 6718.51 | CY | 0.2 | 1343.702 | 45 | 9 | 60466.59 | 5 | 33592.55 | 14 | 94059.14
25 |  |  | Soil To Be Import | 4261.53 | 0% | 4261.53 | CY | 0.44 | 1875.0732 | 45 | 19.8 | 84378.294 | 10 | 42615.3 | 29.8 | 126993.594
|  |  | SUBTOTAL | [12 empty] | 246173.836
|  | 32 | DIVISION 32- EXTERIOR IMPROVEMENTS
EXTERIOR IMPROVEMENTS
| C2.0-F1.1 |  | Wood Fence
26 |  |  | "G" Wood Fence (8' H ) | 46 | 5% | 48.3 | LF | 0.192 | 9.2736 | 45 | 8.64 | 417.312 | 21.6 | 1043.28 | 30.24 | 1460.592
(Light Duty) - Asphalt Pavement
27 |  |  | "A1" 1.5" Thick Type "D" Hot Asphalt Mix Pavement (Light Duty) | 14989 | 10% | 16487.9 | SF | 0.032 | 527.6128 | 45 | 1.44 | 23742.576 | 1 | 16487.9 | 2.44 | 40230.476
28 |  |  | 9" Thick Compacted Flexible Base | 416.3611 | 10% | 457.9972 | CY | 1 | 457.9972 | 45 | 45 | 20609.875 | 68.2 | 31235.4106 | 113.2 | 51845.2856
29 |  |  | 6" Thick Compacted Sub-Grade | 14989 | 10% | 16487.9 | SF | 0.007 | 115.4153 | 45 | 0.315 | 5193.6885 | 0.4 | 6595.16 | 0.715 | 11788.8485
Heavy-Duty Concrete Pavement
30 |  |  | "A3" 6" Thick Heavy-Duty Concrete Pavement W/ Reinforcement | 39.7778 | 10% | 43.7556 | CY | 2.7 | 118.14 | 45 | 121.5 | 5316.3 | 235 | 10282.5556 | 356.5 | 15598.8556
31 |  |  | 6" Thick Compacted Sub-Grade | 2148 | 10% | 2362.8 | SF | 0.007 | 16.5396 | 45 | 0.315 | 744.282 | 0.4 | 945.12 | 0.715 | 1689.402
32 |  |  | 1/2" Expansion Joint 1/2" X3/8" Sealant | 143.2 | 5% | 150.36 | LF | 0.018 | 2.7065 | 45 | 0.81 | 121.7916 | 0.82 | 123.2952 | 1.63 | 245.0868
33 |  |  | 1/2"X1/8" Bond Breaker Material | 143.2 | 5% | 150.36 | LF | 0.01 | 1.5036 | 45 | 0.45 | 67.662 | 0.22 | 33.0792 | 0.67 | 100.7412
34 |  |  | 1/2" X 6" Resilient Filler | 143.2 | 5% | 150.36 | LF | 0.02 | 3.0072 | 45 | 0.9 | 135.324 | 1.25 | 187.95 | 2.15 | 323.274
35 |  |  | 1/2" Construction Joint 1/2" X3/8" Sealant | 214.8 | 5% | 225.54 | LF | 0.018 | 4.0597 | 45 | 0.81 | 182.6874 | 0.82 | 184.9428 | 1.63 | 367.6302
36 |  |  | Formwork | 163.5 | 10% | 179.85 | SF | 0.018 | 3.2373 | 45 | 0.81 | 145.6785 | 3 | 539.55 | 3.81 | 685.2285
Concrete Sidewalk
37 |  |  | "B1" 4" Thick Concrete Sidewalk W/ Welded Wire Flat | 67.32 | 10% | 74.052 | CY | 2.6 | 192.5352 | 45 | 117 | 8664.084 | 198 | 14662.296 | 315 | 23326.38
38 |  |  | Sheets 6" X 6" W2.9 X W2.9 Or #3 Bars @ 12" O.C.B.W. Centered In Slab | 5346 | 10% | 5880.6 | SF | 0.008 | 47.0448 | 45 | 0.36 | 2117.016 | 0.55 | 3234.33 | 0.91 | 5351.346
39 |  |  | 1" Thick Sand Cushion | 16.632 | 10% | 18.2952 | CY | 0.8 | 14.6362 | 45 | 36 | 658.6272 | 63 | 1152.5976 | 99 | 1811.2248
40 |  |  | Compacted Sub-Grade | 5346 | 10% | 5880.6 | SF | 0.007 | 41.1642 | 45 | 0.315 | 1852.389 | 0.4 | 2352.24 | 0.715 | 4204.629
41 |  |  | Formwork | 1081 | 10% | 1189.1 | SF | 0.018 | 21.4038 | 45 | 0.81 | 963.171 | 3 | 3567.3 | 3.81 | 4530.471
42 |  |  | "B2" 4" Thick Concrete Sidewalk W/ Welded Wire Flat | 10.5022 | 10% | 11.5524 | CY | 2.6 | 30.0364 | 45 | 117 | 1351.636 | 198 | 2287.384 | 315 | 3639.02
43 |  |  | #3 Bars @ 12" O.C Centered In Slab | 313.584 | 5% | 329.2632 | LBS | 0.011 | 3.6219 | 45 | 0.495 | 162.9853 | 1 | 329.2632 | 1.495 | 492.2485
44 |  |  | #3 Bars @ 8" O.C Centered In Slab | 313.584 | 5% | 329.2632 | LBS | 0.011 | 3.6219 | 45 | 0.495 | 162.9853 | 1 | 329.2632 | 1.495 | 492.2485
45 |  |  | 2" Thick Sand Cushion | 4.9422 | 10% | 5.4364 | CY | 0.8 | 4.3492 | 45 | 36 | 195.712 | 63 | 342.496 | 99 | 538.208
46 |  |  | Compacted Sub-Grade | 834 | 10% | 917.4 | SF | 0.007 | 6.4218 | 45 | 0.315 | 288.981 | 0.4 | 366.96 | 0.715 | 655.941
47 |  |  | Formwork | 155 | 10% | 170.5 | SF | 0.018 | 3.069 | 45 | 0.81 | 138.105 | 3 | 511.5 | 3.81 | 649.605
Concrete Curb
48 |  |  | "C1" (6"X9") Concrete Curb (2390 Lf) | 33.1944 | 10% | 36.5139 | CY | 2.7 | 98.5875 | 45 | 121.5 | 4436.4375 | 180 | 6572.5 | 301.5 | 11008.9375
49 |  |  | 2#3 Bar | 1797.28 | 5% | 1887.144 | LBS | 0.011 | 20.7586 | 45 | 0.495 | 934.1363 | 1 | 1887.144 | 1.495 | 2821.2803
50 |  |  | Formwork | 2390 | 10% | 2629 | SF | 0.018 | 47.322 | 45 | 0.81 | 2129.49 | 3 | 7887 | 3.81 | 10016.49
51 |  |  | "C2" (20"X9") Standard / Flush Concrete Curb (150 Lf) | 6.9583 | 10% | 7.6542 | CY | 2.7 | 20.6663 | 45 | 121.5 | 929.9813 | 180 | 1377.75 | 301.5 | 2307.7312
52 |  |  | 3#3 Bar | 112.8 | 5% | 118.44 | LBS | 0.011 | 1.3028 | 45 | 0.495 | 58.6278 | 0.9 | 106.596 | 1.395 | 165.2238
53 |  |  | Formwork | 501 | 10% | 551.1 | SF | 0.018 | 9.9198 | 45 | 0.81 | 446.391 | 3 | 1653.3 | 3.81 | 2099.691
54 |  |  | "C3" (9"X12") Concrete Curb (156 Lf) | 4.3333 | 10% | 4.7667 | CY | 2.7 | 12.87 | 45 | 121.5 | 579.15 | 180 | 858 | 301.5 | 1437.15
55 |  |  | 18" Bar @ 18" O.C | 156 | 5% | 163.8 | LF | 0.011 | 1.8018 | 45 | 0.495 | 81.081 | 1 | 163.8 | 1.495 | 244.881
56 |  |  | Formwork | 312 | 10% | 343.2 | SF | 0.018 | 6.1776 | 45 | 0.81 | 277.992 | 3 | 1029.6 | 3.81 | 1307.592
Concrete Wheel stop
57 |  |  | "F" (10" X6'-0") Precast Concrete Wheel stop W/ 2 #4 Bars | 87 | 0% | 87 | EA | 1.285 | 111.795 | 45 | 57.825 | 5030.775 | 124 | 10788 | 181.825 | 15818.775
58 |  |  | "A2" 2" Thick Type "D" Hot Asphalt Mix Pavement (Medium Duty) | 34116 | 10% | 37527.6 | SF | 0.038 | 1426.0488 | 45 | 1.71 | 64172.196 | 1.24 | 46534.224 | 2.95 | 110706.42
59 |  |  | 12" Thick Compacted Flexible Base | 1263.5556 | 10% | 1389.9111 | CY | 1 | 1389.9111 | 45 | 45 | 62546 | 62 | 86174.4889 | 107 | 148720.4889
60 |  |  | 6" Thick Compacted Sub-Grade | 34116 | 10% | 37527.6 | SF | 0.007 | 262.6932 | 45 | 0.315 | 11821.194 | 0.4 | 15011.04 | 0.715 | 26832.234
Parking Paint
61 |  |  | "E1" Pavement Marking International Handicap Symbol | 6 | 0% | 6 | EA | 0.5 | 3 | 45 | 22.5 | 135 | 72 | 432 | 94.5 | 567
62 |  |  | "E2" Pavement Marking Pvmt Mrkg: 12" Height Letter At 2" Stroke Width "No Parking" | 3 | 0% | 3 | EA | 0.72 | 2.16 | 45 | 32.4 | 97.2 | 88 | 264 | 120.4 | 361.2
63 |  |  | "E5" Pvmt Mrkg: Bus Parking (White) | 2 | 0% | 2 | EA | 0.5 | 1 | 45 | 22.5 | 45 | 72 | 144 | 94.5 | 189
64 |  |  | "E6" Pvmt Mrkg: 4" Wide Painted Stripe (White) | 2408 | 5% | 2528.4 | LF | 0.032 | 80.9088 | 45 | 1.44 | 3640.896 | 2.1 | 5309.64 | 3.54 | 8950.536
65 |  |  | "E3" Pvmt Mrkg: 12" Height Letter At 2" Stroke Width "No Parking" | 1638 | 5% | 1719.9 | LF | 0.048 | 82.5552 | 45 | 2.16 | 3714.984 | 2.4 | 4127.76 | 4.56 | 7842.744
66 |  |  | "E4" Pvmt Mrkg: Exit Only (White) | 1 | 0% | 1 | EA | 0.5 | 0.5 | 45 | 22.5 | 22.5 | 72 | 72 | 94.5 | 94.5
Concrete Flum
67 |  |  | "K" 6" Thick Concrete Flum | 15.9815 | 10% | 17.5796 | CY | 2.4 | 42.1911 | 45 | 108 | 1898.6 | 180 | 3164.3333 | 288 | 5062.9333
68 |  |  | "K" (12"X6") Concrete Thicken Edge | 6.3519 | 10% | 6.987 | CY | 2.6 | 18.1663 | 45 | 117 | 817.4833 | 180 | 1257.6667 | 297 | 2075.15
69 |  |  | #4 Bar Each Way | 1152.968 | 5% | 1210.6164 | LBS | 0.011 | 13.3168 | 45 | 0.495 | 599.2551 | 0.9 | 1089.5548 | 1.395 | 1688.8099
70 |  |  | #4 Bar @ 12" O.C | 229.124 | 5% | 240.5802 | LBS | 0.011 | 2.6464 | 45 | 0.495 | 119.0872 | 0.9 | 216.5222 | 1.395 | 335.6094
Sediment Control Trap
71 |  |  | Sediment Control Trap That Needs To Be Installed | 38 | 5% | 39.9 | LF | 0.052 | 2.0748 | 45 | 2.34 | 93.366 | 12 | 478.8 | 14.34 | 572.166
Concrete Sidewalk Ramp
72 |  |  | "B3" 4" Thick Concrete Sidewalk Ramp W/ Grove & Welded | 13.4237 | 10% | 14.7661 | CY | 2.6 | 38.3918 | 45 | 117 | 1727.6307 | 198 | 2923.6827 | 315 | 4651.3133
73 |  |  | Wire Flat Sheets 6" X 6" W2.9 X W2.9 Or #3 Bars @ 12" O.C.B.W. Centered In Slab | 1066 | 10% | 1172.6 | SF | 0.008 | 9.3808 | 45 | 0.36 | 422.136 | 0.55 | 644.93 | 0.91 | 1067.066
74 |  |  | 1" Thick Sand Cushion | 3.277 | 10% | 3.6047 | SF | 0.8 | 2.8837 | 45 | 36 | 129.7677 | 63 | 227.0935 | 99 | 356.8613
75 |  |  | Compacted Sub-Grade | 1066 | 10% | 1172.6 | SF | 0.007 | 8.2082 | 45 | 0.315 | 369.369 | 0.4 | 469.04 | 0.715 | 838.409
76 |  |  | Formwork | 1650 | 10% | 1815 | SF | 0.018 | 32.67 | 45 | 0.81 | 1470.15 | 3 | 5445 | 3.81 | 6915.15
Decomposed Granite
77 |  |  | "Q" (7'-0" Deep ) Decomposed Granite (V.I.F) | 53.9259 | 10% | 59.3185 | CY | 0.6 | 35.5911 | 45 | 27 | 1601.6 | 65 | 3855.7037 | 92 | 5457.3037
78 |  |  | Excavation | 53.9259 | 0% | 53.9259 | CY | 0.22 | 11.8637 | 45 | 9.9 | 533.8667 | 5 | 269.6296 | 14.9 | 803.4963
Signs
79 |  |  | "D1" Handicap Only W/ Van Accessible Sign | 3 | 0% | 3 | EA | 0.72 | 2.16 | 45 | 32.4 | 97.2 | 124 | 372 | 156.4 | 469.2
80 |  |  | "D2" Handicap Only Parking Sign | 3 | 0% | 3 | EA | 0.72 | 2.16 | 45 | 32.4 | 97.2 | 124 | 372 | 156.4 | 469.2
81 |  |  | "D3" Bike Parking Sign | 3 | 0% | 3 | EA | 0.72 | 2.16 | 45 | 32.4 | 97.2 | 124 | 372 | 156.4 | 469.2
Signs Footing
82 |  |  | (1'-0"X2'-6" Deep) Concrete Footing At Sign | 0.6545 | 10% | 0.71995 | CY | 2.42 | 1.7423 | 45 | 108.9 | 78.4026 | 180 | 129.591 | 288.9 | 207.9936
83 |  |  | Formwork | 70.65 | 10% | 77.715 | SF | 0.018 | 1.3989 | 45 | 0.81 | 62.9492 | 3 | 233.145 | 3.81 | 296.0942
84 |  |  | Excavation | 1.4726 | 0% | 1.4726 | CY | 0.22 | 0.32398 | 45 | 9.9 | 14.579 | 5 | 7.3631 | 14.9 | 21.9421
85 |  |  | Backfill | 0.3 | 0% | 0.3 | CY | 0.2 | 0.06 | 45 | 9 | 2.7 | 5 | 1.5 | 14 | 4.2
Bike Rack Footing
86 |  |  | (2'-6"X2'-6"X2'-6") Concrete Footing | 3.4722 | 10% | 3.8194 | CY | 2.42 | 9.2431 | 45 | 108.9 | 415.9375 | 180 | 687.5 | 288.9 | 1103.4375
87 |  |  | Formwork | 60 | 10% | 66 | SF | 0.018 | 1.188 | 45 | 0.81 | 53.46 | 3 | 198 | 3.81 | 251.46
88 |  |  | Excavation | 6.8056 | 0% | 6.8056 | CY | 0.22 | 1.4972 | 45 | 9.9 | 67.375 | 5 | 34.0278 | 14.9 | 101.4028
89 |  |  | Backfill | 4 | 0% | 4 | CY | 0.2 | 0.8 | 45 | 9 | 36 | 5 | 20 | 14 | 56
Steel Railing
90 |  |  | "N" 36" H Steel Handrail | 346 | 5% | 363.3 | LF | 0.32 | 116.256 | 45 | 14.4 | 5231.52 | 38 | 13805.4 | 52.4 | 19036.92
Bike Rack
91 |  |  | "P" (8'-0") Long 11 Ga Steel Pipe 2" Dia W/ Polyester Powder -Coat Finish Bike Rack | 6 | 0% | 6 | EA | 2.4 | 14.4 | 45 | 108 | 648 | 272 | 1632 | 380 | 2280
Concrete Driway
92 |  |  | 6" Concrete Driway W/ Reinforcement (V.I.F) If Require Note: Erfe Road Improvements (See Herff Road Commercial - Public) And Priva Te Infrastructure Drawings) | 54.3519 | 10% | 59.787 | CY | 2.7 | 161.425 | 45 | 121.5 | 7264.125 | 235 | 14049.9537 | 356.5 | 21314.0787
93 |  |  | Compacted Sub-Grade | 2935 | 10% | 3228.5 | SF | 0.007 | 22.5995 | 45 | 0.315 | 1016.9775 | 0.4 | 1291.4 | 0.715 | 2308.3775
94 |  |  | Formwork | 213.5 | 10% | 234.85 | SF | 0.018 | 4.2273 | 45 | 0.81 | 190.2285 | 3 | 704.55 | 3.81 | 894.7785
Concrete Euipment Pad
95 |  |  | 6" Thick Concrete Euipment Pad | 97 | 10% | 106.7 | SF | 0.048 | 5.1216 | 45 | 2.16 | 230.472 | 4.14 | 441.738 | 6.3 | 672.21
96 |  |  | Compacted Sub-Grade | 97 | 10% | 106.7 | SF | 0.007 | 0.7469 | 45 | 0.315 | 33.6105 | 0.4 | 42.68 | 0.715 | 76.2905
97 |  |  | Formwork | 32.5 | 10% | 35.75 | SF | 0.018 | 0.6435 | 45 | 0.81 | 28.9575 | 3 | 107.25 | 3.81 | 136.2075
Concrete Pad
98 |  |  | 5" Thick Concrete (4000 Psi) Pad | 23 | 10% | 25.3 | SF | 0.042 | 1.0626 | 45 | 1.89 | 47.817 | 3.98 | 100.694 | 5.87 | 148.511
99 |  |  | #4/Bars @ 12" O.C.E.W. | 30.728 | 5% | 32.2644 | LBS | 0.011 | 0.35491 | 45 | 0.495 | 15.9709 | 0.9 | 29.038 | 1.395 | 45.0088
100 |  |  | Compacted Sub-Grade | 23 | 10% | 25.3 | SF | 0.007 | 0.1771 | 45 | 0.315 | 7.9695 | 0.4 | 10.12 | 0.715 | 18.0895
101 |  |  | Formwork | 10 | 10% | 11 | SF | 0.018 | 0.198 | 45 | 0.81 | 8.91 | 3 | 33 | 3.81 | 41.91
IRRIGATION
Irrigation Pipes
102 |  |  | (1-1/2") Dia Pvc Pipe | 1759 | 5% | 1846.95 | LF | 0.052 | 96.0414 | 70 | 3.64 | 6722.898 | 6.17 | 11395.6815 | 9.81 | 18118.5795
103 |  |  | (1-1/4") Dia Pvc Pipe | 52 | 5% | 54.6 | LF | 0.04 | 2.184 | 70 | 2.8 | 152.88 | 5.15 | 281.19 | 7.95 | 434.07
104 |  |  | (1/4") Dia Pvc Pipe | 9 | 5% | 9.45 | LF | 0.027 | 0.25515 | 70 | 1.89 | 17.8605 | 3.55 | 33.5475 | 5.44 | 51.408
105 |  |  | (1/2") Dia Pvc Pipe | 1448 | 5% | 1520.4 | LF | 0.038 | 57.7752 | 70 | 2.66 | 4044.264 | 4.77 | 7252.308 | 7.43 | 11296.572
106 |  |  | (1") Dia Pvc Pipe | 501 | 5% | 526.05 | LF | 0.035 | 18.4118 | 70 | 2.45 | 1288.8225 | 3.7 | 1946.385 | 6.15 | 3235.2075
107 |  |  | (3/4") Dia Pvc Pipe | 2305 | 5% | 2420.25 | LF | 0.025 | 60.5063 | 70 | 1.75 | 4235.4375 | 3.1 | 7502.775 | 4.85 | 11738.2125
108 |  |  | 2" Sleeve | 195 | 5% | 204.75 | LF | 0.271 | 55.4873 | 70 | 18.97 | 3884.1075 | 5 | 1023.75 | 23.97 | 4907.8575
109 |  |  | 4" Sleeve | 225 | 5% | 236.25 | LF | 0.333 | 78.6713 | 70 | 23.31 | 5506.9875 | 10.45 | 2468.8125 | 33.76 | 7975.8
Irrigation Trenching
110 |  |  | Excavation | 56.2407 | 0% | 56.2407 | CY | 0.22 | 12.373 | 70 | 15.4 | 866.1074 | 5 | 281.2037 | 20.4 | 1147.3111
111 |  |  | Backfill | 50 | 0% | 50 | CY | 0.2 | 10 | 70 | 14 | 700 | 5 | 250 | 19 | 950
|  |  | Irrigation System Temporary Areas | [6 empty] | 70
112 |  |  | Area To Receive Dripline Netafim Tlcv-06-12 Techline Pressure Compensating Landscape Dripline With Check Valve. 0.6 Gph Emitters At 12" O.C. Dripline Laterals Spaced At 18" Apart, With Emitters Offset For Triangular Pattern. 17Mm. | 3147 | 10% | 3461.7 | SF | 0.006 | 20.7702 | 70 | 0.42 | 1453.914 | 0.71 | 2457.807 | 1.13 | 3911.721
113 |  |  | Temporary Turf Irrigation | 13287 | 10% | 14615.7 | SF | 0.008 | 116.9256 | 70 | 0.56 | 8184.792 | 0.85 | 12423.345 | 1.41 | 20608.137
Connections/ Fixtures
114 |  |  | "F" Rain Bird Mdcfpcap Dripline Flush Valve Purple Cap In Compression Fitting Coupler. 6" Dia Round Valve Box | 4 | 0% | 4 | EA | 0.48 | 1.92 | 70 | 33.6 | 134.4 | 42 | 168 | 75.6 | 302.4
115 |  |  | "A" Rain Bird Arv050 1/21N. Air Relief Valve, Made Of Quality Rust-Proof Materials, With A 61N. Drip Valve Box (Seb 7Xb Emitter Box). Use With Installation Below Soil. 6" Dia Round Valve Box | 4 | 0% | 4 | EA | 0.55 | 2.2 | 70 | 38.5 | 154 | 58.5 | 234 | 97 | 388
116 |  |  | Pipe Transition Point Above Grade Pipe Transition Point From Pvc Lateral To Drip Tubing With Riser To Above Grade Installation. | 9 | 0% | 9 | EA | 0.4 | 3.6 | 70 | 28 | 252 | 42.1 | 378.9 | 70.1 | 630.9
117 |  |  | Rain Bird Peb Plastic Industrial Valves. Low Flow Operating Capability, Globe Configuration. Size As Shown. | 26 | 0% | 26 | EA | 0.88 | 22.88 | 70 | 61.6 | 1601.6 | 207.19 | 5386.94 | 268.79 | 6988.54
118 |  |  | Netafim Lvczs8010075-Hf Pre-Assembled Control Zone Kit, With 1" Series 80 Control Valve, 3/4" Disc Filter, And High Flow Pressure Regulator 4.5Gpm To 17.6Gpm. | 3 | 0% | 3 | EA | 0.74 | 2.22 | 70 | 51.8 | 155.4 | 139.99 | 419.97 | 191.79 | 575.37
119 |  |  | "24 Adj" Rain Bird R-Van24 Rd-04-Sam-P45 Turf Rotary, It-24' 45-270 Degrees And 360 Degrees. Hand Adjustable Multi-Stream Rotary W/Rdi 800 Turf Spray Body On 4.0" Pop-Up, With Check Valve And 45 Psi In-Stem Pressure Regulator. 1/2" Npt Female Threaded Inlet. | 99 | 0% | 99 | EA | 0.38 | 37.62 | 70 | 26.6 | 2633.4 | 26 | 2574 | 52.6 | 5207.4
120 |  |  | "18 Adj" Rain Bird R-Van18 Rd-04-Sam-P45 Turf Rotary, 13-18'45-270 Degrees And 360 Degrees. Hand Adjustable Multi-Stream Rotary W/Rdi 800 Turf Spray Body On 4.0" Pop-Up, With Check Valve And 45 Psi In-Stem Pressure Regulator. 1/2" Npt Female Threaded Inlet. | 53 | 0% | 53 | EA | 0.34 | 18.02 | 70 | 23.8 | 1261.4 | 24 | 1272 | 47.8 | 2533.4
121 |  |  | "14 Adj" Rain Bird R-Van14 Rd-04-Sam-P45 Turf Rotary, 8-14'45-270 Degrees And 360 Degrees. Hand Adjustable Multi-Stream Rotary W/Rd1800 Turf Spray Body On 4.0" Pop-Up, With Check Valve And 45 Psi In-Stem Pressure Regulator. 1/2' Npt Female Threaded Inlet. | 93 | 0% | 93 | EA | 0.32 | 29.76 | 70 | 22.4 | 2083.2 | 21 | 1953 | 43.4 | 4036.2
122 |  |  | "M" Water Meter 1" Irrigation Only Water Meter, | 1 | 0% | 1 | EA | 2.85 | 2.85 | 70 | 199.5 | 199.5 | 658.29 | 658.29 | 857.79 | 857.79
123 |  |  | "Bf" Febco 850 1" Double Check Backflow Prevention Assembly Mounted In Below Grade Valve Box, Sized To Allow Clearances For Repair And Replacement. | 2 | 0% | 2 | EA | 3.1 | 6.2 | 70 | 217 | 434 | 369.08 | 738.16 | 586.08 | 1172.16
124 |  |  | "Mv" Master Valve 1" Rain Bird Peb Plastic Remote Control Valve. Low Flow Operating Capability, Globe Configuration. | 3 | 0% | 3 | EA | 2.8 | 8.4 | 70 | 196 | 588 | 378 | 1134 | 574 | 1722
125 |  |  | Shut Off Valve Sch. 80 Pvc Ball Valve Manufactured By Spears. | 2 | 0% | 2 | EA | 1 | 2 | 70 | 70 | 140 | 78 | 156 | 148 | 296
126 |  |  | "1402" Rain Bird 1806-Sam-Prs-1400 Flood 1401 Flood Bubbler 6.0" Popup With Check Valve And Pressure Regulator | 29 | 0% | 29 | EA | 0.25 | 7.25 | 70 | 17.5 | 507.5 | 37 | 1073 | 54.5 | 1580.5
127 |  |  | "C" Rain Bird Espme Modular Outdoor Controller. | 2 | 0% | 2 | EA | 3.385 | 6.77 | 70 | 236.95 | 473.9 | 371.89 | 743.78 | 608.84 | 1217.68
128 |  |  | "S" Rain Bird Wr2-Rfc Wireless Rain And Freeze Sensor Combo, Includes 1 Receiver And 1 Rain/Freeze Sensor Transmitter. | 1 | 0% | 1 | EA | 1.7 | 1.7 | 70 | 119 | 119 | 108.24 | 108.24 | 227.24 | 227.24
129 |  |  | 120V Junction Box | 2 | 0% | 2 | EA | 0.7 | 1.4 | 70 | 49 | 98 | 88 | 176 | 137 | 274
Landscaping
Trees
130 |  |  | "Po" American Sycamore / Platanus Occidentalis Matching Specimens Size: 6'-8" H | 6 | 0% | 6 | EA | 3.1 | 18.6 | 45 | 139.5 | 837 | 254 | 1524 | 393.5 | 2361
131 |  |  | "Bo" Bur Oak 1 Quercus Macrocarpa Matching Specimens Size: 14'-16" H | 9 | 0% | 9 | EA | 3.85 | 34.65 | 45 | 173.25 | 1559.25 | 287 | 2583 | 460.25 | 4142.25
132 |  |  | "Iy" Pride Of Houston Yaupon Holly / Ilex Vomitoria Pride Of Houston- Size: 6'-8" H | 14 | 0% | 14 | EA | 3.1 | 43.4 | 45 | 139.5 | 1953 | 244 | 3416 | 383.5 | 5369
133 |  |  | "Pm" Mexican Sycamore / Platanus Mexicana Matching, Straight Trunk Size: 10'-16' H | 6 | 0% | 6 | EA | 4.2 | 25.2 | 45 | 189 | 1134 | 545 | 3270 | 734 | 4404
134 |  |  | Agriform Tablet For Trees | 105 | 0% | 105 | EA | 0.006 | 0.63 | 45 | 0.27 | 28.35 | 0.79 | 82.95 | 1.06 | 111.3
Shrubs
135 |  |  | "Bm" Big Muhly / Muhlenbergia Lindheimeri Full, Well Rooted Size: 18"-24" H Agriform Tablet (Two Per Tree) | 15 | 0% | 15 | EA | 1.1 | 16.5 | 45 | 49.5 | 742.5 | 38 | 570 | 87.5 | 1312.5
136 |  |  | "Ts" Green Cloud Texas Sage / Leucophyllum Frutescens 'Green Cloud' Full. Well Rooted Size: 24"-36" H | 74 | 0% | 74 | EA | 1.2 | 88.8 | 45 | 54 | 3996 | 92.55 | 6848.7 | 146.55 | 10844.7
137 |  |  | "Gc" Grey-Leaf Cotoneaster / Grey-Leaf Cotoneaster Full, Well Rooted Size: 18"-24" H | 31 | 0% | 31 | EA | 1.1 | 34.1 | 45 | 49.5 | 1534.5 | 44 | 1364 | 93.5 | 2898.5
138 |  |  | "Pj" Primrose Jasmine J' Jasminum Mesnyi Full, Weel Rooted Size: 24"-36" H | 32 | 0% | 32 | EA | 1.2 | 38.4 | 45 | 54 | 1728 | 88 | 2816 | 142 | 4544
139 |  |  | "Mo" Monterey Oak / Quercus Polymorpha Monterey Matching Specimens Size: 14"-16" H | 4 | 0% | 4 | EA | 1 | 4 | 45 | 45 | 180 | 140 | 560 | 185 | 740
140 |  |  | Agriform Tablet | 312 | 0% | 312 | EA | 0.006 | 1.872 | 45 | 0.27 | 84.24 | 0.79 | 246.48 | 1.06 | 330.72
Soding
141 |  |  | "Sod" Bermuda Grass Cynodon Dactylon 'Common' Tight Sand Rolled Joints, Finished Sod To Be Weed Free. | 46794 | 10% | 51473.4 | SF | 0.007 | 360.3138 | 45 | 0.315 | 16214.121 | 0.45 | 23163.03 | 0.765 | 39377.151
Granite
142 |  |  | "Dg" 3" Thick Decomposed Granite Texas Pink Granite(2007Sf) | 18.5833 | 10% | 20.4417 | CY | 0.6 | 12.265 | 45 | 27 | 551.925 | 65 | 1328.7083 | 92 | 1880.6333
143 |  |  | 3" Depth Compacted On Filter Fabric, Stabilizer Additive | 2007 | 10% | 2207.7 | SF | 0.007 | 15.4539 | 45 | 0.315 | 695.4255 | 0.88 | 1942.776 | 1.195 | 2638.2015
144 |  |  | Compacted Sub-Grade | 2007 | 10% | 2207.7 | SF | 0.007 | 15.4539 | 45 | 0.315 | 695.4255 | 0.4 | 883.08 | 0.715 | 1578.5055
Gravel
145 |  |  | "Gra" 4" Depth Texas Blend River Gravel (2304 Sf) | 29.0133 | 10% | 31.9147 | CY | 1 | 31.9147 | 45 | 45 | 1436.16 | 76 | 2425.5147 | 121 | 3861.6747
146 |  |  | On 50Z. Weed Barrier Fabric | 2304 | 10% | 2534.4 | SF | 0.006 | 15.2064 | 45 | 0.27 | 684.288 | 0.52 | 1317.888 | 0.79 | 2002.176
147 |  |  | Compacted Subgrade | 2304 | 10% | 2534.4 | SF | 0.007 | 17.7408 | 45 | 0.315 | 798.336 | 0.4 | 1013.76 | 0.715 | 1812.096
Edge Staked
148 |  |  | "Edg" Edging Aluminum Edger W/ 3/16" X 4" Staked Painted Green | 1176 | 5% | 1234.8 | LF | 0.03 | 37.044 | 45 | 1.35 | 1666.98 | 2.7 | 3333.96 | 4.05 | 5000.94
Mulching
149 |  |  | "Mul" 4" Depth Hardwood Mulch Double Shredded | 5898 | 10% | 6487.8 | SF | 0.018 | 116.7804 | 45 | 0.81 | 5255.118 | 0.22 | 1427.316 | 1.03 | 6682.434
150 |  |  | 12" Deep Excavation | 218.4444 | 0% | 218.4444 | CY | 0.22 | 48.0578 | 45 | 9.9 | 2162.6 | 5 | 1092.2222 | 14.9 | 3254.8222
151 |  |  | 12" Deep Soile Fill For Planting | 218.4444 | 10% | 240.2889 | CY | 0.72 | 173.008 | 45 | 32.4 | 7785.36 | 42 | 10092.1333 | 74.4 | 17877.4933
Landscape Berm
152 |  |  | "H" Soil Fill For Landscape Berm (3' H) | 22.5556 | 10% | 24.8111 | CY | 0.72 | 17.864 | 45 | 32.4 | 803.88 | 42 | 1042.0667 | 74.4 | 1845.9467
Site Fire Protection
153 |  |  | Hose Lay Around The Building For Fire Protection | 700 | 5% | 735 | LF | 0.018 | 13.23 | 45 | 0.81 | 595.35 | 4 | 2940 | 4.81 | 3535.35
154 |  |  | 6" Wide Red Painted Strip Around The Curb For Fire Protection | 443 | 5% | 465.15 | LF | 0.024 | 11.1636 | 45 | 1.08 | 502.362 | 1.2 | 558.18 | 2.28 | 1060.542
155 |  |  | 6" Wide Red Painted Strip Around The Curb For Fire Protection | 104 | 5% | 109.2 | LF | 0.024 | 2.6208 | 45 | 1.08 | 117.936 | 1.2 | 131.04 | 2.28 | 248.976
156 |  |  | Pedestrian Gate With Knox Box | 2 | 0% | 2 | EA | 5.1 | 10.2 | 45 | 229.5 | 459 | 1698 | 3396 | 1927.5 | 3855
157 |  |  | Pavement Parking "No Parking Fire Line" 4" Tall Letter | 23 | 0% | 23 | EA | 0.88 | 20.24 | 45 | 39.6 | 910.8 | 72 | 1656 | 111.6 | 2566.8
|  |  | SUBTOTAL | [12 empty] | 850286.5655
|  | 33 | DIVISION 33- UTILITIES
UTILITIES
| C2.0-F1.1 |  | Sewer Piping
158 |  |  | 6" Dia Pvc Sewer Pipe Line | 326 | 5% | 342.3 | LF | 0.41 | 140.343 | 70 | 28.7 | 9824.01 | 17.95 | 6144.285 | 46.65 | 15968.295
159 |  |  | 8" Dia Pvc Pipe Line | 28 | 5% | 29.4 | LF | 0.435 | 12.789 | 70 | 30.45 | 895.23 | 19.35 | 568.89 | 49.8 | 1464.12
160 |  |  | 12" Dia Pvc Pipe Line | 34 | 5% | 35.7 | LF | 0.635 | 22.6695 | 70 | 44.45 | 1586.865 | 32.5 | 1160.25 | 76.95 | 2747.115
161 |  |  | 6" Dia Pvc Pipe Line | 365 | 5% | 383.25 | LF | 0.41 | 157.1325 | 70 | 28.7 | 10999.275 | 17.95 | 6879.3375 | 46.65 | 17878.6125
162 |  |  | 4" Sewer Line (V.I.F) | 950 | 5% | 997.5 | LF | 0.333 | 332.1675 | 70 | 23.31 | 23251.725 | 10.45 | 10423.875 | 33.76 | 33675.6
163 |  |  | 3" Dia Pvc Sewer Pipe Line | 168 | 5% | 176.4 | LF | 0.302 | 53.2728 | 70 | 21.14 | 3729.096 | 8.15 | 1437.66 | 29.29 | 5166.756
164 |  |  | 6" Dia French Drain | 61 | 5% | 64.05 | LF | 0.41 | 26.2605 | 70 | 28.7 | 1838.235 | 17.95 | 1149.6975 | 46.65 | 2987.9325
Water Piping
165 |  |  | 1" Dia Sch. 40 Pvc Water Line | 501 | 5% | 526.05 | LF | 0.118 | 62.0739 | 70 | 8.26 | 4345.173 | 7.25 | 3813.8625 | 15.51 | 8159.0355
166 |  |  | 2" Dia Gas Pipe Line | 149 | 5% | 156.45 | LF | 0.271 | 42.398 | 70 | 18.97 | 2967.8565 | 5 | 782.25 | 23.97 | 3750.1065
167 |  |  | 6" Dia Pvc Water Pipe Line | 244 | 5% | 256.2 | LF | 0.41 | 105.042 | 70 | 28.7 | 7352.94 | 17.95 | 4598.79 | 46.65 | 11951.73
168 |  |  | 2" Dia Pvc Water Pipe Line | 229 | 5% | 240.45 | LF | 0.271 | 65.162 | 70 | 18.97 | 4561.3365 | 5 | 1202.25 | 23.97 | 5763.5865
169 |  |  | 1-1/2" Dia Sch. 40 Pvc Water Line | 175 | 5% | 183.75 | LF | 0.222 | 40.7925 | 70 | 15.54 | 2855.475 | 4.41 | 810.3375 | 19.95 | 3665.8125
Gas Piping
170 |  |  | Install Underground Gas Services Line | 519 | 5% | 544.95 | LF | 0.271 | 147.6815 | 70 | 18.97 | 10337.7015 | 6.3 | 3433.185 | 25.27 | 13770.8865
Electric Conduits
171 |  |  | 2" Dia Conduits Install Underground Electric Services Line | 639 | 5% | 670.95 | LF | 0.333 | 223.4264 | 70 | 23.31 | 15639.8445 | 8 | 5367.6 | 31.31 | 21007.4445
Trenching Below 3" Pipe
172 |  |  | (2'-0" Widex3'-6" Deep) Excavation (1861 Lf) | 482.4815 | 0% | 482.4815 | CY | 0.22 | 106.1459 | 45 | 9.9 | 4776.5667 | 5 | 2412.4074 | 14.9 | 7188.9741
173 |  |  | (2'-0"X0'-2") Sand Bedding | 22.0563 | 10% | 24.2619 | CY | 0.6 | 14.5572 | 70 | 42 | 1019.0009 | 38 | 921.9532 | 80 | 1940.9541
174 |  |  | (2'-0"X3'-4") Native Backfill | 457 | 0% | 457 | CY | 0.2 | 91.4 | 45 | 9 | 4113 | 5 | 2285 | 14 | 6398
Trenching Above 3" Pipe
175 |  |  | (2'-0" Widex3'-6" Deep) Excavation (2527 Lf) | 655.1481 | 0% | 655.1481 | CY | 0.22 | 144.1326 | 45 | 9.9 | 6485.9667 | 5 | 3275.7407 | 14.9 | 9761.7074
176 |  |  | (2'-0"X1'-6") Sand Bedding | 280.7778 | 10% | 308.8556 | CY | 0.6 | 185.3133 | 70 | 42 | 12971.9333 | 38 | 11736.5111 | 80 | 24708.4444
177 |  |  | (2'-0"X1'-0") Gravel Fill | 183 | 10% | 201.3 | CY | 1 | 201.3 | 70 | 70 | 14091 | 76 | 15298.8 | 146 | 29389.8
178 |  |  | (2'-0"X1'-0") Native Backfill | 187.1852 | 0% | 187.1852 | CY | 0.2 | 37.437 | 45 | 9 | 1684.6667 | 5 | 935.9259 | 14 | 2620.5926
Rip-Rap
179 |  |  | (8" Depth) Rock Rubble Rip-Rap | 2.3326 | 10% | 2.5659 | CY | 1.2 | 3.079 | 70 | 84 | 215.5316 | 58 | 148.8194 | 142 | 364.351
Connections/ Fixtures
180 |  |  | Connection Pipe Line To Existing Sewer | 3 | 0% | 3 | EA | 0.5 | 1.5 | 70 | 35 | 105 | 44 | 132 | 79 | 237
181 |  |  | 12" Stainless Steel Floor Drain (Zurn@ Model #Z1899, Or Equal | 1 | 0% | 1 | EA | 3.5 | 3.5 | 70 | 245 | 245 | 1788 | 1788 | 2033 | 2033
182 |  |  | 12" Precast Drain Basin (1'-6" H) | 1 | 0% | 1 | EA | 2.1 | 2.1 | 70 | 147 | 147 | 233.49 | 233.49 | 380.49 | 380.49
183 |  |  | New To Existing Pvc Pipe Line Connection | 2 | 0% | 2 | EA | 0.5 | 1 | 70 | 35 | 70 | 44 | 88 | 79 | 158
184 |  |  | Pvc Sewer Pipe Line To Building Line Connection | 4 | 0% | 4 | EA | 0.5 | 2 | 70 | 35 | 140 | 44 | 176 | 79 | 316
185 |  |  | Gas Pipe Line To Building Line Connection | 3 | 0% | 3 | EA | 0.7 | 2.1 | 70 | 49 | 147 | 100 | 300 | 149 | 447
186 |  |  | Electrical Line To Building Line Connection | 5 | 0% | 5 | EA | 0.5 | 2.5 | 70 | 35 | 175 | 44 | 220 | 79 | 395
187 |  |  | Domestic Water Pipe Line To Building Line Connection | 4 | 0% | 4 | EA | 0.5 | 2 | 70 | 35 | 140 | 44 | 176 | 79 | 316
188 |  |  | Fire Suppression Pipe Line To Building Line Connection | 1 | 0% | 1 | EA | 0.7 | 0.7 | 70 | 49 | 49 | 100 | 100 | 149 | 149
189 |  |  | Water Line Stub Up And Cap Services For Future Connection | 8 | 0% | 8 | EA | 0.5 | 4 | 70 | 35 | 280 | 44 | 352 | 79 | 632
190 |  |  | 4" Utility Sleeves (Sch 40 Pvc),36" Bury Depth (Min.), And Capped | 20 | 0% | 20 | EA | 0.4 | 8 | 70 | 28 | 560 | 30 | 600 | 58 | 1160
191 |  |  | Stub Into Empty Meter Box | 4 | 0% | 4 | EA | 0.58 | 2.32 | 70 | 40.6 | 162.4 | 70 | 280 | 110.6 | 442.4
192 |  |  | Tie To 2" Gas Service Stub out And Place Gas Meter / Regulator | 4 | 0% | 4 | EA | 1 | 4 | 70 | 70 | 280 | 42 | 168 | 112 | 448
193 |  |  | Install Customer Riser W/ Fused Disconnect | 1 | 0% | 1 | EA | 4.525 | 4.525 | 70 | 316.75 | 316.75 | 650 | 650 | 966.75 | 966.75
194 |  |  | Connection Electrical Line Tie To Existing Overhead Distribution | 1 | 0% | 1 | EA | 1.1 | 1.1 | 70 | 77 | 77 | 200 | 200 | 277 | 277
195 |  |  | 1-1/2" Water Meter (Domestic) | 3 | 0% | 3 | EA | 1.85 | 5.55 | 70 | 129.5 | 388.5 | 407.04 | 1221.12 | 536.54 | 1609.62
196 |  |  | 3/4" Water Meter (Irrigation) (Ref: Landscape) | 1 | 0% | 1 | EA | 1.5 | 1.5 | 70 | 105 | 105 | 306.48 | 306.48 | 411.48 | 411.48
197 |  |  | 6" Double Check Detector Assembly | 1 | 0% | 1 | EA | 8.8 | 8.8 | 70 | 616 | 616 | 12082 | 12082 | 12698 | 12698
198 |  |  | Tie To 6" Stub out At Main Water Line | 2 | 0% | 2 | EA | 3.42 | 6.84 | 70 | 239.4 | 478.8 | 1880 | 3760 | 2119.4 | 4238.8
199 |  |  | 2" Reduced Pressure principle Backflow Preventer (Rpz) | 1 | 0% | 1 | EA | 4.855 | 4.855 | 70 | 339.85 | 339.85 | 2250 | 2250 | 2589.85 | 2589.85
200 |  |  | 1/8" Bend Connection | 2 | 0% | 2 | EA | 0.7 | 1.4 | 70 | 49 | 98 | 85 | 170 | 134 | 268
201 |  |  | (7'-0"X2'-6") Sanitary Grease Trap | 2 | 0% | 2 | EA | 8.8 | 17.6 | 70 | 616 | 1232 | 4800 | 9600 | 5416 | 10832
202 |  |  | 2'-0" Dia Sample Port | 2 | 0% | 2 | EA | 4.1 | 8.2 | 70 | 287 | 574 | 560 | 1120 | 847 | 1694
203 |  |  | 1-1/2" Reduced Pressure principle Backflow Preventer (Rpz) | 1 | 0% | 1 | EA | 4.8 | 4.8 | 70 | 336 | 336 | 1426 | 1426 | 1762 | 1762
204 |  |  | 1" Reduced Pressure principle Backflow Preventer (Rpz) | 1 | 0% | 1 | EA | 3.85 | 3.85 | 70 | 269.5 | 269.5 | 923.39 | 923.39 | 1192.89 | 1192.89
205 |  |  | Domestic Water Pipe Line Water Merter Connection | 1 | 0% | 1 | EA | 0.5 | 0.5 | 70 | 35 | 35 | 44 | 44 | 79 | 79
Cleanout
206 |  |  | 18" Dia Sewer Cleanout (2'-5" H) | 1 | 0% | 1 | EA | 2.85 | 2.85 | 70 | 199.5 | 199.5 | 425 | 425 | 624.5 | 624.5
207 |  |  | 18" Dia Sewer Cleanout (4'-0" H) | 1 | 0% | 1 | EA | 4.7 | 4.7 | 70 | 329 | 329 | 726 | 726 | 1055 | 1055
208 |  |  | 18" Dia Sewer Cleanout (5'-0" H) | 4 | 0% | 4 | EA | 5.89 | 23.56 | 70 | 412.3 | 1649.2 | 908 | 3632 | 1320.3 | 5281.2
209 |  |  | 18" Dia Sewer Cleanout (4'-5" H) | 1 | 0% | 1 | EA | 5.2 | 5.2 | 70 | 364 | 364 | 802 | 802 | 1166 | 1166
210 |  |  | 18" Dia Sewer Cleanout (3'-9" H) | 7 | 0% | 7 | EA | 4.412 | 30.884 | 70 | 308.84 | 2161.88 | 681 | 4767 | 989.84 | 6928.88
Water Storage Tank (Assembly)
211 |  |  | 5,000-Gallon Vertical Polyethylene Water Storage Tank 6" Thick Flexible Base Material(10'X10') | 1 | 0% | 1 | EA | 10.8 | 10.8 | 70 | 756 | 756 | 5700 | 5700 | 6456 | 6456
212 |  |  | 1,000 Gallon Black Poly Rain Water Catchment Tank Rainwater Contractor To Provide Bid For Fully Operational System From Roof To Outfall. Provide Engineered Slab. (1 Ls) 6" Thick Flexible Base Material(10'X10') | 1 | 0% | 1 | EA | 8.5 | 8.5 | 70 | 595 | 595 | 0 | 0 | 595 | 595
213 |  |  | 3,000-Gallon Vertical Polyethylene Water Storage Tank 6" Thick Flexible Base Material(10'X10') | 1 | 0% | 1 | EA | 4.1 | 4.1 | 70 | 287 | 287 | 3240 | 3240 | 3527 | 3527
214 |  |  | Rain Water First Flush Filter | 3 | 0% | 3 | EA | 2.1 | 6.3 | 70 | 147 | 441 | 388 | 1164 | 535 | 1605
215 |  |  | 6" Pvc Overflow (10' H) | 30 | 5% | 31.5 | LF | 0.41 | 12.915 | 70 | 28.7 | 904.05 | 17.95 | 565.425 | 46.65 | 1469.475
216 |  |  | 6" Pvc Pump Discharge Pipe (10' H) | 30 | 5% | 31.5 | LF | 0.41 | 12.915 | 70 | 28.7 | 904.05 | 17.95 | 565.425 | 46.65 | 1469.475
217 |  |  | 2" Pvc Water Pipe Line (4' H) | 12 | 5% | 12.6 | LF | 0.271 | 3.4146 | 70 | 18.97 | 239.022 | 5 | 63 | 23.97 | 302.022
218 |  |  | 2" Ball Valve (2 Ea For All) | 3 | 5% | 3.15 | LF | 0.7 | 2.205 | 70 | 49 | 154.35 | 82 | 258.3 | 131 | 412.65
219 |  |  | Pre Cast Recess Pump Basin (Detail Not Mentioned) | 3 | 0% | 3 | EA | 3.42 | 10.26 | 70 | 239.4 | 718.2 | 579 | 1737 | 818.4 | 2455.2
Aggregate
220 |  |  | 12" Thick Aggregate At Detention Pond Area (Thickness Assumed V.I.F) | 84.963 | 0% | 84.963 | CY | 1 | 84.963 | 70 | 70 | 5947.4074 | 76 | 6457.1852 | 146 | 12404.5926
Note: (See Herff Road Commercial - Public) And Priva Te Infrastructure Drawings)
|  |  | SUBTOTAL | [12 empty] | 321815.1311
[7 empty] | TOTAL LABOR HOURS |  | 19537.0245 | TOTAL LABOR COST |  | 950377.551 | TOTAL MATERIAL COST | 730313.5066
|  |  | TOTAL AMOUNT | [12 empty] | 1797691.0576
|  |  | CONTIGENCIES (5%) | [7 empty] | 5% |  |  |  |  | 89884.5529
|  |  | OVERHEAD& PROFIT (15%) | [7 empty] | 15% |  |  |  |  | 269653.6586
|  |  | TAX (6.25%) | [7 empty] | 6.25% |  |  |  |  | 112355.6911
|  |  | PERFORMANCE AND PAYMENT BONDS | [7 empty] | 1.5% |  |  |  |  | 26965.3659
|  |  | TOTAL BASEBID | [12 empty] | 2296550.3261

## LABOR SHEET
| Labor Type | Labor Rate
Plumbing | Plum | 70
Earthwork | Q14C | 45
Exterior Improvement | B15S | 45
Manhour Increase Factor | 0%
Wastage
Each/Count | EA | 0%
Linear Footage | LF | 5%
Square Footage | SF | 10%
Square Yard | SY | 10%
Cubic Yard | CY | 10%
Lumpsum | LS | 0%
Survery | Survey | 0%
Stair Riser | RISER | 0%
Blocks Count | BLOCKS | 0%
Bags of Pre-Mix Mortar | BAGS | 0%
Linear Footage of Wall | LF.Wall | 10%
Pounds | LBS | 10%
Pieces | PCs | 0%
Location | LOC | 0%
Bundle | Bundle | 10%
Rolls | ROLLS | 0%
Boxes | BOX | 0%
Holeses | Holes | 0%
Pieces | PC | 0%
Tubes | Tube | 0%
Gallons | GA | 0%
Square of Roofing | SQ | 10%
N/A | N/A | 0%
NOTE:
Prevailing wages have been included in this estimate in compliance with the Davis-Bacon Act.
Material pricing is based on current market rates sourced from reputable online platforms and suppliers.
Please note that actual costs may vary depending on site-specific conditions, unforeseen circumstances, or changes in market conditions.